## worksheet
File: | 6.2_subcircuit_load_dialog_definition_worksheet.xlsx
Revision: | 2.0
Date: | 2015-10-07
Dialog Definition Worksheet for RadioSelectWidgetStackDialog based Parameter Editing Dialogs
Step #1: | Determine how many tabs will be used, concatenate a string of comma seperated tab names. Tabs will be created in the top-to-bottom order you define here from left-to-right on the dialog. | [13 empty] | TABS property contatenation
| Delays | [13 empty] | Delays
| Zero Current Sensor | [13 empty] | Delays,Zero Current Sensor
| Switch Sensor | [13 empty] | Delays,Zero Current Sensor,Switch Sensor
| Probes | [13 empty] | Delays,Zero Current Sensor,Switch Sensor,Probes
Step #2: | Determine the group boxes on those tabs. The order of the groups doesn't matter.
| Parent Tab | Group Type | Group Title |  | Starting Row | Starting Column | Ending Row | Ending Column | Control Idx | Add Vertical Lines | Column Spacing |  |  |  | GROUPS property contatenation
| Delays | GROUP | Delays |  | 0 | 0 | 0 | 0 | 0 | 0 | 0 |  |  |  | Delays:GROUP:Delays:0:0:0:0:0:0:0
| Zero Current Sensor | GROUP | Zero Current Sensor |  | 0 | 0 | 0 | 0 | 0 | 0 | 0 |  |  |  | Delays:GROUP:Delays:0:0:0:0:0:0:0,Zero Current Sensor:GROUP:Zero Current Sensor:0:0:0:0:0:0:0
| Switch Sensor | GROUP | Switch Sensor |  | 0 | 0 | 0 | 0 | 0 | 0 | 0 |  |  |  | Delays:GROUP:Delays:0:0:0:0:0:0:0,Zero Current Sensor:GROUP:Zero Current Sensor:0:0:0:0:0:0:0,Switch Sensor:GROUP:Switch Sensor:0:0:0:0:0:0:0
| Probes | GROUP | Probes |  | 0 | 0 | 0 | 0 | 0 | 0 | 0 |  |  |  | Delays:GROUP:Delays:0:0:0:0:0:0:0,Zero Current Sensor:GROUP:Zero Current Sensor:0:0:0:0:0:0:0,Switch Sensor:GROUP:Switch Sensor:0:0:0:0:0:0:0,Probes:GROUP:Probes:0:0:0:0:0:0:0
Step #3: | Determine the parameter editing controls in the group boxes.
Number | Param Name | Default Value | PARAMETERS symbol property concatenation |  | Descriptive Label | Control Type | Range: Min¦Max | Parent Tab | Parent Group | Row | Col | Units | Flags | Tool Tip | LABELS property contatenation
1 | DEADTIME_HSON | 10n | DEADTIME_HSON=10n | DEADTIME_HSON=''%DEADTIME_HSON%'' | Deadtime - LS Off to HS On | REAL | 0 | Delays | Delays | 0 | 0 | s | 1 | The deadtime delay between the low side driver turning off and the high side driver turning on. | Delays:Delays:Deadtime - LS Off to HS On:0:0:s:REAL:0:1:The deadtime delay between the low side driver turning off and the high side driver turning on.
2 | DEADTIME_LSON | 0 | DEADTIME_HSON=10n DEADTIME_LSON=0 | DEADTIME_HSON=''%DEADTIME_HSON%'' DEADTIME_LSON=%DEADTIME_LSON% | Deadtime - HS Off to LS On | REAL | 0 | Delays | Delays | 1 | 0 | s | 1 | The deadtime delay between the high side driver turning off and the low side driver turning on. | Delays:Delays:Deadtime - LS Off to HS On:0:0:s:REAL:0:1:The deadtime delay between the low side driver turning off and the high side driver turning on.,Delays:Delays:Deadtime - HS Off to LS On:1:0:s:REAL:0:1:The deadtime delay between the high side driver turning off and the low side driver turning on.
3 | SWS_HYSTWD | 0.1 | DEADTIME_HSON=10n DEADTIME_LSON=0 SWS_HYSTWD=0.1 | DEADTIME_HSON=''%DEADTIME_HSON%'' DEADTIME_LSON=%DEADTIME_LSON% SWS_HYSTWD=%SWS_HYSTWD% | Hysteresis | REAL | 1p | Switch Sensor | Switch Sensor | 0 | 0 | V | 1 | The hysteresis window for the Switch sensing pin SWS. | Delays:Delays:Deadtime - LS Off to HS On:0:0:s:REAL:0:1:The deadtime delay between the low side driver turning off and the high side driver turning on.,Delays:Delays:Deadtime - HS Off to LS On:1:0:s:REAL:0:1:The deadtime delay between the high side driver turning off and the low side driver turning on.,Switch Sensor:Switch Sensor:Hysteresis:0:0:V:REAL:1p:1:The hysteresis window for the Switch sensing pin SWS.
4 | SWS_TH | 1 | DEADTIME_HSON=10n DEADTIME_LSON=0 SWS_HYSTWD=0.1 SWS_TH=1 | DEADTIME_HSON=''%DEADTIME_HSON%'' DEADTIME_LSON=%DEADTIME_LSON% SWS_HYSTWD=%SWS_HYSTWD% SWS_TH=%SWS_TH% | Threshold | REAL |  | Switch Sensor | Switch Sensor | 1 | 0 | V | 1 | The threshold for the Switch sensing pin SWS. | Delays:Delays:Deadtime - LS Off to HS On:0:0:s:REAL:0:1:The deadtime delay between the low side driver turning off and the high side driver turning on.,Delays:Delays:Deadtime - HS Off to LS On:1:0:s:REAL:0:1:The deadtime delay between the high side driver turning off and the low side driver turning on.,Switch Sensor:Switch Sensor:Hysteresis:0:0:V:REAL:1p:1:The hysteresis window for the Switch sensing pin SWS.,Switch Sensor:Switch Sensor:Threshold:1:0:V:REAL::1:The threshold for the Switch sensing pin SWS.
5 | SWS_EN_DELAY | 0 | DEADTIME_HSON=10n DEADTIME_LSON=0 SWS_HYSTWD=0.1 SWS_TH=1 SWS_EN_DELAY=0 | DEADTIME_HSON=''%DEADTIME_HSON%'' DEADTIME_LSON=%DEADTIME_LSON% SWS_HYSTWD=%SWS_HYSTWD% SWS_TH=%SWS_TH% SWS_EN_DELAY=%SWS_EN_DELAY% | Enable Delay | REAL | 0 | Switch Sensor | Switch Sensor | 0 | 1 | s | 1 | The delay to enable the switch sensing circuit from the falling edge of the input pin. | Delays:Delays:Deadtime - LS Off to HS On:0:0:s:REAL:0:1:The deadtime delay between the low side driver turning off and the high side driver turning on.,Delays:Delays:Deadtime - HS Off to LS On:1:0:s:REAL:0:1:The deadtime delay between the high side driver turning off and the low side driver turning on.,Switch Sensor:Switch Sensor:Hysteresis:0:0:V:REAL:1p:1:The hysteresis window for the Switch sensing pin SWS.,Switch Sensor:Switch Sensor:Threshold:1:0:V:REAL::1:The threshold for the Switch sensing pin SWS.,Switch Sensor:Switch Sensor:Enable Delay:0:1:s:REAL:0:1:The delay to enable the switch sensing circuit from the falling edge of the input pin.
6 | SWS_DELAY | 3n | DEADTIME_HSON=10n DEADTIME_LSON=0 SWS_HYSTWD=0.1 SWS_TH=1 SWS_EN_DELAY=0 SWS_DELAY=3n | DEADTIME_HSON=''%DEADTIME_HSON%'' DEADTIME_LSON=%DEADTIME_LSON% SWS_HYSTWD=%SWS_HYSTWD% SWS_TH=%SWS_TH% SWS_EN_DELAY=%SWS_EN_DELAY% SWS_DELAY=%SWS_DELAY% | Propagation Delay | REAL | 0 | Switch Sensor | Switch Sensor | 1 | 1 | s | 1 | The propagation delay of the switch sensing circuit. | Delays:Delays:Deadtime - LS Off to HS On:0:0:s:REAL:0:1:The deadtime delay between the low side driver turning off and the high side driver turning on.,Delays:Delays:Deadtime - HS Off to LS On:1:0:s:REAL:0:1:The deadtime delay between the high side driver turning off and the low side driver turning on.,Switch Sensor:Switch Sensor:Hysteresis:0:0:V:REAL:1p:1:The hysteresis window for the Switch sensing pin SWS.,Switch Sensor:Switch Sensor:Threshold:1:0:V:REAL::1:The threshold for the Switch sensing pin SWS.,Switch Sensor:Switch Sensor:Enable Delay:0:1:s:REAL:0:1:The delay to enable the switch sensing circuit from the falling edge of the input pin.,Switch Sensor:Switch Sensor:Propagation Delay:1:1:s:REAL:0:1:The propagation delay of the switch sensing circuit.
7 | ZCS_HYSTWD | 2m | DEADTIME_HSON=10n DEADTIME_LSON=0 SWS_HYSTWD=0.1 SWS_TH=1 SWS_EN_DELAY=0 SWS_DELAY=3n ZCS_HYSTWD=2m | DEADTIME_HSON=''%DEADTIME_HSON%'' DEADTIME_LSON=%DEADTIME_LSON% SWS_HYSTWD=%SWS_HYSTWD% SWS_TH=%SWS_TH% SWS_EN_DELAY=%SWS_EN_DELAY% SWS_DELAY=%SWS_DELAY% ZCS_HYSTWD=%ZCS_HYSTWD% | Hysteresis | REAL | 1p | Zero Current Sensor | Zero Current Sensor | 0 | 0 | V | 1 | The hysteresis window for the zero current sensor. | Delays:Delays:Deadtime - LS Off to HS On:0:0:s:REAL:0:1:The deadtime delay between the low side driver turning off and the high side driver turning on.,Delays:Delays:Deadtime - HS Off to LS On:1:0:s:REAL:0:1:The deadtime delay between the high side driver turning off and the low side driver turning on.,Switch Sensor:Switch Sensor:Hysteresis:0:0:V:REAL:1p:1:The hysteresis window for the Switch sensing pin SWS.,Switch Sensor:Switch Sensor:Threshold:1:0:V:REAL::1:The threshold for the Switch sensing pin SWS.,Switch Sensor:Switch Sensor:Enable Delay:0:1:s:REAL:0:1:The delay to enable the switch sensing circuit from the falling edge of the input pin.,Switch Sensor:Switch Sensor:Propagation Delay:1:1:s:REAL:0:1:The propagation delay of the switch sensing circuit.,Zero Current Sensor:Zero Current Sensor:Hysteresis:0:0:V:REAL:1p:1:The hysteresis window for the zero current sensor.
8 | ZCS_TH | 2m | DEADTIME_HSON=10n DEADTIME_LSON=0 SWS_HYSTWD=0.1 SWS_TH=1 SWS_EN_DELAY=0 SWS_DELAY=3n ZCS_HYSTWD=2m ZCS_TH=2m | DEADTIME_HSON=''%DEADTIME_HSON%'' DEADTIME_LSON=%DEADTIME_LSON% SWS_HYSTWD=%SWS_HYSTWD% SWS_TH=%SWS_TH% SWS_EN_DELAY=%SWS_EN_DELAY% SWS_DELAY=%SWS_DELAY% ZCS_HYSTWD=%ZCS_HYSTWD% ZCS_TH=%ZCS_TH% | Threshold | REAL |  | Zero Current Sensor | Zero Current Sensor | 1 | 0 | V | 1 | The threshold for the zero current sensor. | Delays:Delays:Deadtime - LS Off to HS On:0:0:s:REAL:0:1:The deadtime delay between the low side driver turning off and the high side driver turning on.,Delays:Delays:Deadtime - HS Off to LS On:1:0:s:REAL:0:1:The deadtime delay between the high side driver turning off and the low side driver turning on.,Switch Sensor:Switch Sensor:Hysteresis:0:0:V:REAL:1p:1:The hysteresis window for the Switch sensing pin SWS.,Switch Sensor:Switch Sensor:Threshold:1:0:V:REAL::1:The threshold for the Switch sensing pin SWS.,Switch Sensor:Switch Sensor:Enable Delay:0:1:s:REAL:0:1:The delay to enable the switch sensing circuit from the falling edge of the input pin.,Switch Sensor:Switch Sensor:Propagation Delay:1:1:s:REAL:0:1:The propagation delay of the switch sensing circuit.,Zero Current Sensor:Zero Current Sensor:Hysteresis:0:0:V:REAL:1p:1:The hysteresis window for the zero current sensor.,Zero Current Sensor:Zero Current Sensor:Threshold:1:0:V:REAL::1:The threshold for the zero current sensor.
9 | ZCS_EN_DELAY | 40n | DEADTIME_HSON=10n DEADTIME_LSON=0 SWS_HYSTWD=0.1 SWS_TH=1 SWS_EN_DELAY=0 SWS_DELAY=3n ZCS_HYSTWD=2m ZCS_TH=2m ZCS_EN_DELAY=40n | DEADTIME_HSON=''%DEADTIME_HSON%'' DEADTIME_LSON=%DEADTIME_LSON% SWS_HYSTWD=%SWS_HYSTWD% SWS_TH=%SWS_TH% SWS_EN_DELAY=%SWS_EN_DELAY% SWS_DELAY=%SWS_DELAY% ZCS_HYSTWD=%ZCS_HYSTWD% ZCS_TH=%ZCS_TH% ZCS_EN_DELAY=%ZCS_EN_DELAY% | Enable Delay | REAL | 0 | Zero Current Sensor | Zero Current Sensor | 0 | 1 | s | 1 | The delay to enable the zero current sensor from the falling edge of the input pin. | Delays:Delays:Deadtime - LS Off to HS On:0:0:s:REAL:0:1:The deadtime delay between the low side driver turning off and the high side driver turning on.,Delays:Delays:Deadtime - HS Off to LS On:1:0:s:REAL:0:1:The deadtime delay between the high side driver turning off and the low side driver turning on.,Switch Sensor:Switch Sensor:Hysteresis:0:0:V:REAL:1p:1:The hysteresis window for the Switch sensing pin SWS.,Switch Sensor:Switch Sensor:Threshold:1:0:V:REAL::1:The threshold for the Switch sensing pin SWS.,Switch Sensor:Switch Sensor:Enable Delay:0:1:s:REAL:0:1:The delay to enable the switch sensing circuit from the falling edge of the input pin.,Switch Sensor:Switch Sensor:Propagation Delay:1:1:s:REAL:0:1:The propagation delay of the switch sensing circuit.,Zero Current Sensor:Zero Current Sensor:Hysteresis:0:0:V:REAL:1p:1:The hysteresis window for the zero current sensor.,Zero Current Sensor:Zero Current Sensor:Threshold:1:0:V:REAL::1:The threshold for the zero current sensor.,Zero Current Sensor:Zero Current Sensor:Enable Delay:0:1:s:REAL:0:1:The delay to enable the zero current sensor from the falling edge of the input pin.
10 | ZCS_DELAY | 10n | DEADTIME_HSON=10n DEADTIME_LSON=0 SWS_HYSTWD=0.1 SWS_TH=1 SWS_EN_DELAY=0 SWS_DELAY=3n ZCS_HYSTWD=2m ZCS_TH=2m ZCS_EN_DELAY=40n ZCS_DELAY=10n | DEADTIME_HSON=''%DEADTIME_HSON%'' DEADTIME_LSON=%DEADTIME_LSON% SWS_HYSTWD=%SWS_HYSTWD% SWS_TH=%SWS_TH% SWS_EN_DELAY=%SWS_EN_DELAY% SWS_DELAY=%SWS_DELAY% ZCS_HYSTWD=%ZCS_HYSTWD% ZCS_TH=%ZCS_TH% ZCS_EN_DELAY=%ZCS_EN_DELAY% ZCS_DELAY=%ZCS_DELAY% | Propagation Delay | REAL | 0 | Zero Current Sensor | Zero Current Sensor | 1 | 1 | s | 1 | The propagation delay of the zero current sensing circuit. | Delays:Delays:Deadtime - LS Off to HS On:0:0:s:REAL:0:1:The deadtime delay between the low side driver turning off and the high side driver turning on.,Delays:Delays:Deadtime - HS Off to LS On:1:0:s:REAL:0:1:The deadtime delay between the high side driver turning off and the low side driver turning on.,Switch Sensor:Switch Sensor:Hysteresis:0:0:V:REAL:1p:1:The hysteresis window for the Switch sensing pin SWS.,Switch Sensor:Switch Sensor:Threshold:1:0:V:REAL::1:The threshold for the Switch sensing pin SWS.,Switch Sensor:Switch Sensor:Enable Delay:0:1:s:REAL:0:1:The delay to enable the switch sensing circuit from the falling edge of the input pin.,Switch Sensor:Switch Sensor:Propagation Delay:1:1:s:REAL:0:1:The propagation delay of the switch sensing circuit.,Zero Current Sensor:Zero Current Sensor:Hysteresis:0:0:V:REAL:1p:1:The hysteresis window for the zero current sensor.,Zero Current Sensor:Zero Current Sensor:Threshold:1:0:V:REAL::1:The threshold for the zero current sensor.,Zero Current Sensor:Zero Current Sensor:Enable Delay:0:1:s:REAL:0:1:The delay to enable the zero current sensor from the falling edge of the input pin.,Zero Current Sensor:Zero Current Sensor:Propagation Delay:1:1:s:REAL:0:1:The propagation delay of the zero current sensing circuit.
11 | LS_EN_DELAY | 0 | DEADTIME_HSON=10n DEADTIME_LSON=0 SWS_HYSTWD=0.1 SWS_TH=1 SWS_EN_DELAY=0 SWS_DELAY=3n ZCS_HYSTWD=2m ZCS_TH=2m ZCS_EN_DELAY=40n ZCS_DELAY=10n LS_EN_DELAY=0 | DEADTIME_HSON=''%DEADTIME_HSON%'' DEADTIME_LSON=%DEADTIME_LSON% SWS_HYSTWD=%SWS_HYSTWD% SWS_TH=%SWS_TH% SWS_EN_DELAY=%SWS_EN_DELAY% SWS_DELAY=%SWS_DELAY% ZCS_HYSTWD=%ZCS_HYSTWD% ZCS_TH=%ZCS_TH% ZCS_EN_DELAY=%ZCS_EN_DELAY% ZCS_DELAY=%ZCS_DELAY% LS_EN_DELAY=%LS_EN_DELAY% | Enable Delay | REAL | 0 | Delays | Delays | 2 | 0 | s | 1 | The delay to enable th LS driver from the driver LS_EN pin. | Delays:Delays:Deadtime - LS Off to HS On:0:0:s:REAL:0:1:The deadtime delay between the low side driver turning off and the high side driver turning on.,Delays:Delays:Deadtime - HS Off to LS On:1:0:s:REAL:0:1:The deadtime delay between the high side driver turning off and the low side driver turning on.,Switch Sensor:Switch Sensor:Hysteresis:0:0:V:REAL:1p:1:The hysteresis window for the Switch sensing pin SWS.,Switch Sensor:Switch Sensor:Threshold:1:0:V:REAL::1:The threshold for the Switch sensing pin SWS.,Switch Sensor:Switch Sensor:Enable Delay:0:1:s:REAL:0:1:The delay to enable the switch sensing circuit from the falling edge of the input pin.,Switch Sensor:Switch Sensor:Propagation Delay:1:1:s:REAL:0:1:The propagation delay of the switch sensing circuit.,Zero Current Sensor:Zero Current Sensor:Hysteresis:0:0:V:REAL:1p:1:The hysteresis window for the zero current sensor.,Zero Current Sensor:Zero Current Sensor:Threshold:1:0:V:REAL::1:The threshold for the zero current sensor.,Zero Current Sensor:Zero Current Sensor:Enable Delay:0:1:s:REAL:0:1:The delay to enable the zero current sensor from the falling edge of the input pin.,Zero Current Sensor:Zero Current Sensor:Propagation Delay:1:1:s:REAL:0:1:The propagation delay of the zero current sensing circuit.,Delays:Delays:Enable Delay:2:0:s:REAL:0:1:The delay to enable th LS driver from the driver LS_EN pin.
12 | PROBES_ENABLED | 0 | DEADTIME_HSON=10n DEADTIME_LSON=0 SWS_HYSTWD=0.1 SWS_TH=1 SWS_EN_DELAY=0 SWS_DELAY=3n ZCS_HYSTWD=2m ZCS_TH=2m ZCS_EN_DELAY=40n ZCS_DELAY=10n LS_EN_DELAY=0 PROBES_ENABLED=0 | DEADTIME_HSON=''%DEADTIME_HSON%'' DEADTIME_LSON=%DEADTIME_LSON% SWS_HYSTWD=%SWS_HYSTWD% SWS_TH=%SWS_TH% SWS_EN_DELAY=%SWS_EN_DELAY% SWS_DELAY=%SWS_DELAY% ZCS_HYSTWD=%ZCS_HYSTWD% ZCS_TH=%ZCS_TH% ZCS_EN_DELAY=%ZCS_EN_DELAY% ZCS_DELAY=%ZCS_DELAY% LS_EN_DELAY=%LS_EN_DELAY% PROBES_ENABLED=%PROBES_ENABLED% | Enable Probes? | BOOL |  | Probes | Probes | 0 | 0 |  |  | If checked the internal probes are enabled | Delays:Delays:Deadtime - LS Off to HS On:0:0:s:REAL:0:1:The deadtime delay between the low side driver turning off and the high side driver turning on.,Delays:Delays:Deadtime - HS Off to LS On:1:0:s:REAL:0:1:The deadtime delay between the high side driver turning off and the low side driver turning on.,Switch Sensor:Switch Sensor:Hysteresis:0:0:V:REAL:1p:1:The hysteresis window for the Switch sensing pin SWS.,Switch Sensor:Switch Sensor:Threshold:1:0:V:REAL::1:The threshold for the Switch sensing pin SWS.,Switch Sensor:Switch Sensor:Enable Delay:0:1:s:REAL:0:1:The delay to enable the switch sensing circuit from the falling edge of the input pin.,Switch Sensor:Switch Sensor:Propagation Delay:1:1:s:REAL:0:1:The propagation delay of the switch sensing circuit.,Zero Current Sensor:Zero Current Sensor:Hysteresis:0:0:V:REAL:1p:1:The hysteresis window for the zero current sensor.,Zero Current Sensor:Zero Current Sensor:Threshold:1:0:V:REAL::1:The threshold for the zero current sensor.,Zero Current Sensor:Zero Current Sensor:Enable Delay:0:1:s:REAL:0:1:The delay to enable the zero current sensor from the falling edge of the input pin.,Zero Current Sensor:Zero Current Sensor:Propagation Delay:1:1:s:REAL:0:1:The propagation delay of the zero current sensing circuit.,Delays:Delays:Enable Delay:2:0:s:REAL:0:1:The delay to enable th LS driver from the driver LS_EN pin.,Probes:Probes:Enable Probes?:0:0::BOOL:::If checked the internal probes are enabled
13 | PROBES_ENABLED_TON | 0 | DEADTIME_HSON=10n DEADTIME_LSON=0 SWS_HYSTWD=0.1 SWS_TH=1 SWS_EN_DELAY=0 SWS_DELAY=3n ZCS_HYSTWD=2m ZCS_TH=2m ZCS_EN_DELAY=40n ZCS_DELAY=10n LS_EN_DELAY=0 PROBES_ENABLED=0 PROBES_ENABLED_TON=0 | DEADTIME_HSON=''%DEADTIME_HSON%'' DEADTIME_LSON=%DEADTIME_LSON% SWS_HYSTWD=%SWS_HYSTWD% SWS_TH=%SWS_TH% SWS_EN_DELAY=%SWS_EN_DELAY% SWS_DELAY=%SWS_DELAY% ZCS_HYSTWD=%ZCS_HYSTWD% ZCS_TH=%ZCS_TH% ZCS_EN_DELAY=%ZCS_EN_DELAY% ZCS_DELAY=%ZCS_DELAY% LS_EN_DELAY=%LS_EN_DELAY% PROBES_ENABLED=%PROBES_ENABLED% PROBES_ENABLED_TON=%PROBES_ENABLED_TON% | Enable Ton Probes? | BOOL |  | Probes | Probes | 1 | 0 |  |  | if checked the internal per-cycle probes are enabled. | Delays:Delays:Deadtime - LS Off to HS On:0:0:s:REAL:0:1:The deadtime delay between the low side driver turning off and the high side driver turning on.,Delays:Delays:Deadtime - HS Off to LS On:1:0:s:REAL:0:1:The deadtime delay between the high side driver turning off and the low side driver turning on.,Switch Sensor:Switch Sensor:Hysteresis:0:0:V:REAL:1p:1:The hysteresis window for the Switch sensing pin SWS.,Switch Sensor:Switch Sensor:Threshold:1:0:V:REAL::1:The threshold for the Switch sensing pin SWS.,Switch Sensor:Switch Sensor:Enable Delay:0:1:s:REAL:0:1:The delay to enable the switch sensing circuit from the falling edge of the input pin.,Switch Sensor:Switch Sensor:Propagation Delay:1:1:s:REAL:0:1:The propagation delay of the switch sensing circuit.,Zero Current Sensor:Zero Current Sensor:Hysteresis:0:0:V:REAL:1p:1:The hysteresis window for the zero current sensor.,Zero Current Sensor:Zero Current Sensor:Threshold:1:0:V:REAL::1:The threshold for the zero current sensor.,Zero Current Sensor:Zero Current Sensor:Enable Delay:0:1:s:REAL:0:1:The delay to enable the zero current sensor from the falling edge of the input pin.,Zero Current Sensor:Zero Current Sensor:Propagation Delay:1:1:s:REAL:0:1:The propagation delay of the zero current sensing circuit.,Delays:Delays:Enable Delay:2:0:s:REAL:0:1:The delay to enable th LS driver from the driver LS_EN pin.,Probes:Probes:Enable Probes?:0:0::BOOL:::If checked the internal probes are enabled,Probes:Probes:Enable Ton Probes?:1:0::BOOL:::if checked the internal per-cycle probes are enabled.
Step #4 | Determine Dialog Title and Caption
| Title | Caption | [12 empty] | DESCRIPTIONS property concatenation
| Totem Pole Driver | Edit Totem Pole Driver | [12 empty] | Edit Totem Pole Driver,Totem Pole Driver
Symbol Property to be added to the symbol
Name | Value
DESCRIPTIONS | Edit Totem Pole Driver,Totem Pole Driver
TABS | Delays,Zero Current Sensor,Switch Sensor,Probes
GROUPS | Delays:GROUP:Delays:0:0:0:0:0:0:0,Zero Current Sensor:GROUP:Zero Current Sensor:0:0:0:0:0:0:0,Switch Sensor:GROUP:Switch Sensor:0:0:0:0:0:0:0,Probes:GROUP:Probes:0:0:0:0:0:0:0
LABELS | Delays:Delays:Deadtime - LS Off to HS On:0:0:s:REAL:0:1:The deadtime delay between the low side driver turning off and the high side driver turning on.,Delays:Delays:Deadtime - HS Off to LS On:1:0:s:REAL:0:1:The deadtime delay between the high side driver turning off and the low side driver turning on.,Switch Sensor:Switch Sensor:Hysteresis:0:0:V:REAL:1p:1:The hysteresis window for the Switch sensing pin SWS.,Switch Sensor:Switch Sensor:Threshold:1:0:V:REAL::1:The threshold for the Switch sensing pin SWS.,Switch Sensor:Switch Sensor:Enable Delay:0:1:s:REAL:0:1:The delay to enable the switch sensing circuit from the falling edge of the input pin.,Switch Sensor:Switch Sensor:Propagation Delay:1:1:s:REAL:0:1:The propagation delay of the switch sensing circuit.,Zero Current Sensor:Zero Current Sensor:Hysteresis:0:0:V:REAL:1p:1:The hysteresis window for the zero current sensor.,Zero Current Sensor:Zero Current Sensor:Threshold:1:0:V:REAL::1:The threshold for the zero current sensor.,Zero Current Sensor:Zero Current Sensor:Enable Delay:0:1:s:REAL:0:1:The delay to enable the zero current sensor from the falling edge of the input pin.,Zero Current Sensor:Zero Current Sensor:Propagation Delay:1:1:s:REAL:0:1:The propagation delay of the zero current sensing circuit.,Delays:Delays:Enable Delay:2:0:s:REAL:0:1:The delay to enable th LS driver from the driver LS_EN pin.,Probes:Probes:Enable Probes?:0:0::BOOL:::If checked the internal probes are enabled,Probes:Probes:Enable Ton Probes?:1:0::BOOL:::if checked the internal per-cycle probes are enabled.
PARAMETERS | DEADTIME_HSON=10n DEADTIME_LSON=0 SWS_HYSTWD=0.1 SWS_TH=1 SWS_EN_DELAY=0 SWS_DELAY=3n ZCS_HYSTWD=2m ZCS_TH=2m ZCS_EN_DELAY=40n ZCS_DELAY=10n LS_EN_DELAY=0 PROBES_ENABLED=0 PROBES_ENABLED_TON=0
VALUESCRIPT | edit_parameterised_multi_prop_device_tab_value_dialog 1
Script Calls ( with the symbol open in the symbol editor, you can copy/paste these commands into the SIMetrix/SIMPLIS command shell to add or modify the symbol properties. )
AddSymbolProperty LABELS 195 {'Delays:Delays:Deadtime - LS Off to HS On:0:0:s:REAL:0:1:The deadtime delay between the low side driver turning off and the high side driver turning on.,Delays:Delays:Deadtime - HS Off to LS On:1:0:s:REAL:0:1:The deadtime delay between the high side driver turning off and the low side driver turning on.,Switch Sensor:Switch Sensor:Hysteresis:0:0:V:REAL:1p:1:The hysteresis window for the Switch sensing pin SWS.,Switch Sensor:Switch Sensor:Threshold:1:0:V:REAL::1:The threshold for the Switch sensing pin SWS.,Switch Sensor:Switch Sensor:Enable Delay:0:1:s:REAL:0:1:The delay to enable the switch sensing circuit from the falling edge of the input pin.,Switch Sensor:Switch Sensor:Propagation Delay:1:1:s:REAL:0:1:The propagation delay of the switch sensing circuit.,Zero Current Sensor:Zero Current Sensor:Hysteresis:0:0:V:REAL:1p:1:The hysteresis window for the zero current sensor.,Zero Current Sensor:Zero Current Sensor:Threshold:1:0:V:REAL::1:The threshold for the zero current sensor.,Zero Current Sensor:Zero Current Sensor:Enable Delay:0:1:s:REAL:0:1:The delay to enable the zero current sensor from the falling edge of the input pin.,Zero Current Sensor:Zero Current Sensor:Propagation Delay:1:1:s:REAL:0:1:The propagation delay of the zero current sensing circuit.,Delays:Delays:Enable Delay:2:0:s:REAL:0:1:The delay to enable th LS driver from the driver LS_EN pin.,Probes:Probes:Enable Probes?:0:0::BOOL:::If checked the internal probes are enabled,Probes:Probes:Enable Ton Probes?:1:0::BOOL:::if checked the internal per-cycle probes are enabled.'}
AddSymbolProperty PARAMETERS 195 {'DEADTIME_HSON=10n DEADTIME_LSON=0 SWS_HYSTWD=0.1 SWS_TH=1 SWS_EN_DELAY=0 SWS_DELAY=3n ZCS_HYSTWD=2m ZCS_TH=2m ZCS_EN_DELAY=40n ZCS_DELAY=10n LS_EN_DELAY=0 PROBES_ENABLED=0 PROBES_ENABLED_TON=0'}
AddSymbolProperty VALUESCRIPT 195 {'edit_parameterised_multi_prop_device_tab_value_dialog 1'}
AddSymbolProperty DESCRIPTIONS 195 {'Edit Totem Pole Driver,Totem Pole Driver'}
AddSymbolProperty TABS 195 {'Delays,Zero Current Sensor,Switch Sensor,Probes'}
AddSymbolProperty GROUPS 195 {'Delays:GROUP:Delays:0:0:0:0:0:0:0,Zero Current Sensor:GROUP:Zero Current Sensor:0:0:0:0:0:0:0,Switch Sensor:GROUP:Switch Sensor:0:0:0:0:0:0:0,Probes:GROUP:Probes:0:0:0:0:0:0:0'}
AddSymbolProperty DEADTIME_HSON 81 {'10n'}
AddSymbolProperty DEADTIME_LSON 81 {'0'}
AddSymbolProperty SWS_HYSTWD 81 {'0.1'}
AddSymbolProperty SWS_TH 81 {'1'}
AddSymbolProperty SWS_EN_DELAY 81 {'0'}
AddSymbolProperty SWS_DELAY 81 {'3n'}
AddSymbolProperty ZCS_HYSTWD 81 {'2m'}
AddSymbolProperty ZCS_TH 81 {'2m'}
AddSymbolProperty ZCS_EN_DELAY 81 {'40n'}
AddSymbolProperty ZCS_DELAY 81 {'10n'}
AddSymbolProperty LS_EN_DELAY 81 {'0'}
AddSymbolProperty PROBES_ENABLED 81 {'0'}
AddSymbolProperty PROBES_ENABLED_TON 81 {'0'}
AddSymbolProperty SIMPLIS_TEMPLATE 65 {'<ref> <nodelist> <value> vars: DEADTIME_HSON=''%DEADTIME_HSON%'' DEADTIME_LSON=%DEADTIME_LSON% SWS_HYSTWD=%SWS_HYSTWD% SWS_TH=%SWS_TH% SWS_EN_DELAY=%SWS_EN_DELAY% SWS_DELAY=%SWS_DELAY% ZCS_HYSTWD=%ZCS_HYSTWD% ZCS_TH=%ZCS_TH% ZCS_EN_DELAY=%ZCS_EN_DELAY% ZCS_DELAY=%ZCS_DELAY% LS_EN_DELAY=%LS_EN_DELAY% PROBES_ENABLED=%PROBES_ENABLED% PROBES_ENABLED_TON=%PROBES_ENABLED_TON%'}

## TYPE data
These cells must not be changed
RADIO | GROUP | 0
REAL | CHECK | 1
INT
STRING
BOOL
LIST
GROUPCHECK
GROUP
LABEL
Last Parameter