## LLC_Open_Loop_Gain_Multi_Step
***
*** LLC_Open_Loop_Gain_Multi_Step.testplan
*** After changing this testplan, save as a Tab delimited text file.
*** | User Inputs
*** VIN | 380
*** Lp | 0.000998
*** Lr | 0.000234
*** Cr | 1.5e-08
*** N | 7.5 | Concatenation
*** Q1 | 200m | 200m
*** Q2 | 400m | 200m , 400m
*** Q3 | 600m | 200m , 400m , 600m
***
*** Normalized Frequency Steps | 0.4 | 0.4
*** | 0.425 | 0.4 , 0.425
*** | 0.45 | 0.4 , 0.425 , 0.45
*** | 0.475 | 0.4 , 0.425 , 0.45 , 0.475
*** | 0.5 | 0.4 , 0.425 , 0.45 , 0.475 , 0.5
*** | 0.525 | 0.4 , 0.425 , 0.45 , 0.475 , 0.5 , 0.525
*** | 0.55 | 0.4 , 0.425 , 0.45 , 0.475 , 0.5 , 0.525 , 0.55
*** | 0.575 | 0.4 , 0.425 , 0.45 , 0.475 , 0.5 , 0.525 , 0.55 , 0.575
*** | 0.6 | 0.4 , 0.425 , 0.45 , 0.475 , 0.5 , 0.525 , 0.55 , 0.575 , 0.6
*** | 0.625 | 0.4 , 0.425 , 0.45 , 0.475 , 0.5 , 0.525 , 0.55 , 0.575 , 0.6 , 0.625
*** | 0.65 | 0.4 , 0.425 , 0.45 , 0.475 , 0.5 , 0.525 , 0.55 , 0.575 , 0.6 , 0.625 , 0.65
*** | 0.675 | 0.4 , 0.425 , 0.45 , 0.475 , 0.5 , 0.525 , 0.55 , 0.575 , 0.6 , 0.625 , 0.65 , 0.675
*** | 0.7 | 0.4 , 0.425 , 0.45 , 0.475 , 0.5 , 0.525 , 0.55 , 0.575 , 0.6 , 0.625 , 0.65 , 0.675 , 0.7
*** | 0.725 | 0.4 , 0.425 , 0.45 , 0.475 , 0.5 , 0.525 , 0.55 , 0.575 , 0.6 , 0.625 , 0.65 , 0.675 , 0.7 , 0.725
*** | 0.75 | 0.4 , 0.425 , 0.45 , 0.475 , 0.5 , 0.525 , 0.55 , 0.575 , 0.6 , 0.625 , 0.65 , 0.675 , 0.7 , 0.725 , 0.75
*** | 0.775 | 0.4 , 0.425 , 0.45 , 0.475 , 0.5 , 0.525 , 0.55 , 0.575 , 0.6 , 0.625 , 0.65 , 0.675 , 0.7 , 0.725 , 0.75 , 0.775
*** | 0.8 | 0.4 , 0.425 , 0.45 , 0.475 , 0.5 , 0.525 , 0.55 , 0.575 , 0.6 , 0.625 , 0.65 , 0.675 , 0.7 , 0.725 , 0.75 , 0.775 , 0.8
*** | 0.825 | 0.4 , 0.425 , 0.45 , 0.475 , 0.5 , 0.525 , 0.55 , 0.575 , 0.6 , 0.625 , 0.65 , 0.675 , 0.7 , 0.725 , 0.75 , 0.775 , 0.8 , 0.825
*** | 0.85 | 0.4 , 0.425 , 0.45 , 0.475 , 0.5 , 0.525 , 0.55 , 0.575 , 0.6 , 0.625 , 0.65 , 0.675 , 0.7 , 0.725 , 0.75 , 0.775 , 0.8 , 0.825 , 0.85
*** | 0.875 | 0.4 , 0.425 , 0.45 , 0.475 , 0.5 , 0.525 , 0.55 , 0.575 , 0.6 , 0.625 , 0.65 , 0.675 , 0.7 , 0.725 , 0.75 , 0.775 , 0.8 , 0.825 , 0.85 , 0.875
*** | 1 | 0.4 , 0.425 , 0.45 , 0.475 , 0.5 , 0.525 , 0.55 , 0.575 , 0.6 , 0.625 , 0.65 , 0.675 , 0.7 , 0.725 , 0.75 , 0.775 , 0.8 , 0.825 , 0.85 , 0.875 , 1
*** | 1.2 | 0.4 , 0.425 , 0.45 , 0.475 , 0.5 , 0.525 , 0.55 , 0.575 , 0.6 , 0.625 , 0.65 , 0.675 , 0.7 , 0.725 , 0.75 , 0.775 , 0.8 , 0.825 , 0.85 , 0.875 , 1 , 1.2
*** | 1.4 | 0.4 , 0.425 , 0.45 , 0.475 , 0.5 , 0.525 , 0.55 , 0.575 , 0.6 , 0.625 , 0.65 , 0.675 , 0.7 , 0.725 , 0.75 , 0.775 , 0.8 , 0.825 , 0.85 , 0.875 , 1 , 1.2 , 1.4
*** Two tests - one for generating data, one to plot it. |  |  | Input Voltage | Resonant Circuit Parameters |  |  | Test Description | Turns Ratio | Calculation |  | Deadtime | Output Cap | Intermediate Calculations |  |  | Switching Frequency |  | Variable Alias - Make unique "M" based on "Q" | Initial Condition
*?@ analysis | analysis | analysis | var(VIN,380) | var(Lr,234u) | var(Lp,998u) | var(Cr,15n) | Label | var(N,7.5) | var(Rac, {SQRT(Lr/Cr)/Q}) | var(Ro,{Rac*Pi^2/(8*N^2)}) | var(Tdead,200n) | var(Co,400u) | var(littlem,{(Lr+Lp)/Lr}) | var(fp,{1/(2*Pi*SQRT((Lr+Lp)*Cr))}) | var(fo,{1/(2*Pi*SQRT(Lr*Cr))}) | var(Fsw,{Fnormalized*fo}) | var(M,{(Fsw/fo)^2*(littlem-1)/SQRT((1-(Fsw^2/fp^2))^2 + ((Fsw/fo)*(1-Fsw^2/fo^2)* (littlem-1)*Q)^2)}) | measurement | var(IC_Cout,0) | Measurement | Measurement | Measurement | Measurement | Measurement | Measurement | Measurement
.POP\n+ TRIG_GATE={TRIG_GATE}\n+ TRIG_COND=0_TO_1\n+ MAX_PERIOD=15u\n+ CYCLES_BEFORE_LAUNCH=10\n+ CONVERGENCE=1p\n+ TD_RUN_AFTER_POP_FAILS=0 | Multi-Step( Fnormalized , LIST , 0.4 , 0.425 , 0.45 , 0.475 , 0.5 , 0.525 , 0.55 , 0.575 , 0.6 , 0.625 , 0.65 , 0.675 , 0.7 , 0.725 , 0.75 , 0.775 , 0.8 , 0.825 , 0.85 , 0.875 , 1 , 1.2 , 1.4 , NUM_CORES=4 ) | Multi-Step( Q , LIST , 200m , 400m , 600m ) |  |  |  |  | POP¦Multi-Step¦FNormalized and Q | [10 empty] | Alias( AVG(M) , M_Q_%Q% ) |  | Alias( AVG(VOUT) , VOUT_Q_%Q% )
NoSimulation | [6 empty] | POP¦Multi-Step¦Generate Gain Curve | [12 empty] | CreateXYScalarPlot( Fnormalized , M_Q_200m , M_Q_200m , DVM 1st Harmonic Approx(Q=200m) , DVM Gain , A1, vert, ylabel=Voltage Gain yunits=(V/V) xlabel=Normalized Switching Frequency xunits=(Hz/Hz) ygrid=0.4 xgrid=0.2 usescalars=multi showpoints=true color=green) | CreateXYScalarPlot( Fnormalized , 2 * N * VOUT_Q_200m / VIN , VOUT_Q_200m , DVM SIMPLIS(Q=200m) , DVM Gain , A1, vert, usescalars=multi showpoints=true color=red) | CreateXYScalarPlot( Fnormalized , M_Q_400m , M_Q_400m , DVM 1st Harmonic Approx(Q=400m) , DVM Gain , A1, vert, usescalars=multi showpoints=true color=green) | CreateXYScalarPlot( Fnormalized , 2 * N * VOUT_Q_400m / VIN , VOUT_Q_400m , DVM SIMPLIS(Q=400m) , DVM Gain , A1, vert, usescalars=multi showpoints=true color=red) | CreateXYScalarPlot( Fnormalized , M_Q_600m , M_Q_600m , DVM 1st Harmonic Approx(Q=600m) , DVM Gain , A1, vert, usescalars=multi showpoints=true color=green) | CreateXYScalarPlot( Fnormalized , 2 * N * VOUT_Q_600m / VIN , VOUT_Q_600m , DVM SIMPLIS(Q=600m) , DVM Gain , A1, vert, usescalars=multi showpoints=true color=red) | PromoteGraph( DVM Gain , 1 )
Note on B8: Chris Bridge: VIN, Lp, Lr, Cr are constant for all steps
Note on B10: Chris Bridge: You must enter these numbers in scientific notation!

## LLC_Open_Loop_Gain_Single_Step
***
*** LLC_Open_Loop_Gain_Single_Step.testplan
*** After changing this testplan, save as a Tab delimited text file.
*** | User Inputs
*** VIN | 380
*** Lp | 0.000998
*** Lr | 0.000234
*** Cr | 1.5e-08
*** N | 7.5
*** Q1 | 0.2
*** Q2 | 0.4
*** Q3 | 0.6
*** | [8 empty] | Intermediate | [10 empty] | Output Cap
*** Explicit Analysis Statement | Input Voltage | Resonant Circuit Parameters |  |  | Frequency Sweep | Test Description |  | Turns Ratio | Calculation |  | Deadtime | Output Cap | Intermediate Calculations |  |  |  | Variable Aliases |  |  | Initial Condition | Switching Frequency
*?@ analysis | var(VIN,380) | var(Lr,234u) | var(Lp,998u) | var(Cr,15n) | var(Fnormalized,-1) | Label | var(Q,-1) | var(N,7.5) | var(Rac,-1) | var(Ro,-1) | var(Tdead,200n) | var(Co,400u) | var(littlem,1) | var(fp,0) | var(fo,0) | var(M,1) |  |  |  | var(IC_Cout,0) | var(Fsw,85k) | Measurement | Measurement | Measurement | Measurement | Measurement | Measurement | Measurement
.POP\n+ TRIG_GATE={TRIG_GATE}\n+ TRIG_COND=0_TO_1\n+ MAX_PERIOD=15u\n+ CYCLES_BEFORE_LAUNCH=100\n+ CONVERGENCE=1p\n+ TD_RUN_AFTER_POP_FAILS=0 | 380 | 0.000234 | 0.000998 | 1.5e-08 | 0.4 | Pop¦Q=0.2¦FSW_by_Fo=0.4 | 0.2 | 7.5 | 624.4998 | 13.6968 |  |  | 5.265 | 37022.7904 | 84950.624 | 2.0863 | var( M1, 2.08630821590498 ) |  |  | 52.8531 | 33980.2496 | Alias( AVG(VOUT) , VOUT1 ) | Alias( AVG(VIN) , VIN1 )
.POP\n+ TRIG_GATE={TRIG_GATE}\n+ TRIG_COND=0_TO_1\n+ MAX_PERIOD=15u\n+ CYCLES_BEFORE_LAUNCH=100\n+ CONVERGENCE=1p\n+ TD_RUN_AFTER_POP_FAILS=0 | 380 | 0.000234 | 0.000998 | 1.5e-08 | 0.425 | Pop¦Q=0.2¦FSW_by_Fo=0.425 | 0.2 | 7.5 | 624.4998 | 13.6968 |  |  | 5.265 | 37022.7904 | 84950.624 | 2.5588 | var( M1, 2.55883440509313 ) |  |  | 64.8238 | 36104.0152 | Alias( AVG(VOUT) , VOUT1 ) | Alias( AVG(VIN) , VIN1 )
.POP\n+ TRIG_GATE={TRIG_GATE}\n+ TRIG_COND=0_TO_1\n+ MAX_PERIOD=15u\n+ CYCLES_BEFORE_LAUNCH=100\n+ CONVERGENCE=1p\n+ TD_RUN_AFTER_POP_FAILS=0 | 380 | 0.000234 | 0.000998 | 1.5e-08 | 0.45 | Pop¦Q=0.2¦FSW_by_Fo=0.45 | 0.2 | 7.5 | 624.4998 | 13.6968 |  |  | 5.265 | 37022.7904 | 84950.624 | 2.7577 | var( M1, 2.75765748007512 ) |  |  | 69.8607 | 38227.7808 | Alias( AVG(VOUT) , VOUT1 ) | Alias( AVG(VIN) , VIN1 )
.POP\n+ TRIG_GATE={TRIG_GATE}\n+ TRIG_COND=0_TO_1\n+ MAX_PERIOD=15u\n+ CYCLES_BEFORE_LAUNCH=100\n+ CONVERGENCE=1p\n+ TD_RUN_AFTER_POP_FAILS=0 | 380 | 0.000234 | 0.000998 | 1.5e-08 | 0.475 | Pop¦Q=0.2¦FSW_by_Fo=0.475 | 0.2 | 7.5 | 624.4998 | 13.6968 |  |  | 5.265 | 37022.7904 | 84950.624 | 2.6312 | var( M1, 2.63120315626254 ) |  |  | 66.6571 | 40351.5464 | Alias( AVG(VOUT) , VOUT1 ) | Alias( AVG(VIN) , VIN1 )
.POP\n+ TRIG_GATE={TRIG_GATE}\n+ TRIG_COND=0_TO_1\n+ MAX_PERIOD=15u\n+ CYCLES_BEFORE_LAUNCH=100\n+ CONVERGENCE=1p\n+ TD_RUN_AFTER_POP_FAILS=0 | 380 | 0.000234 | 0.000998 | 1.5e-08 | 0.5 | Pop¦Q=0.2¦FSW_by_Fo=0.5 | 0.2 | 7.5 | 624.4998 | 13.6968 |  |  | 5.265 | 37022.7904 | 84950.624 | 2.3704 | var( M1, 2.37044360722123 ) |  |  | 60.0512 | 42475.312 | Alias( AVG(VOUT) , VOUT1 ) | Alias( AVG(VIN) , VIN1 )
.POP\n+ TRIG_GATE={TRIG_GATE}\n+ TRIG_COND=0_TO_1\n+ MAX_PERIOD=15u\n+ CYCLES_BEFORE_LAUNCH=100\n+ CONVERGENCE=1p\n+ TD_RUN_AFTER_POP_FAILS=0 | 380 | 0.000234 | 0.000998 | 1.5e-08 | 0.525 | Pop¦Q=0.2¦FSW_by_Fo=0.525 | 0.2 | 7.5 | 624.4998 | 13.6968 |  |  | 5.265 | 37022.7904 | 84950.624 | 2.1155 | var( M1, 2.11551782008465 ) |  |  | 53.5931 | 44599.0776 | Alias( AVG(VOUT) , VOUT1 ) | Alias( AVG(VIN) , VIN1 )
.POP\n+ TRIG_GATE={TRIG_GATE}\n+ TRIG_COND=0_TO_1\n+ MAX_PERIOD=15u\n+ CYCLES_BEFORE_LAUNCH=100\n+ CONVERGENCE=1p\n+ TD_RUN_AFTER_POP_FAILS=0 | 380 | 0.000234 | 0.000998 | 1.5e-08 | 0.55 | Pop¦Q=0.2¦FSW_by_Fo=0.55 | 0.2 | 7.5 | 624.4998 | 13.6968 |  |  | 5.265 | 37022.7904 | 84950.624 | 1.9057 | var( M1, 1.90572107974716 ) |  |  | 48.2783 | 46722.8432 | Alias( AVG(VOUT) , VOUT1 ) | Alias( AVG(VIN) , VIN1 )
.POP\n+ TRIG_GATE={TRIG_GATE}\n+ TRIG_COND=0_TO_1\n+ MAX_PERIOD=15u\n+ CYCLES_BEFORE_LAUNCH=100\n+ CONVERGENCE=1p\n+ TD_RUN_AFTER_POP_FAILS=0 | 380 | 0.000234 | 0.000998 | 1.5e-08 | 0.575 | Pop¦Q=0.2¦FSW_by_Fo=0.575 | 0.2 | 7.5 | 624.4998 | 13.6968 |  |  | 5.265 | 37022.7904 | 84950.624 | 1.7404 | var( M1, 1.74038577898939 ) |  |  | 44.0898 | 48846.6088 | Alias( AVG(VOUT) , VOUT1 ) | Alias( AVG(VIN) , VIN1 )
.POP\n+ TRIG_GATE={TRIG_GATE}\n+ TRIG_COND=0_TO_1\n+ MAX_PERIOD=15u\n+ CYCLES_BEFORE_LAUNCH=100\n+ CONVERGENCE=1p\n+ TD_RUN_AFTER_POP_FAILS=0 | 380 | 0.000234 | 0.000998 | 1.5e-08 | 0.6 | Pop¦Q=0.2¦FSW_by_Fo=0.6 | 0.2 | 7.5 | 624.4998 | 13.6968 |  |  | 5.265 | 37022.7904 | 84950.624 | 1.6104 | var( M1, 1.61040392250537 ) |  |  | 40.7969 | 50970.3744 | Alias( AVG(VOUT) , VOUT1 ) | Alias( AVG(VIN) , VIN1 )
.POP\n+ TRIG_GATE={TRIG_GATE}\n+ TRIG_COND=0_TO_1\n+ MAX_PERIOD=15u\n+ CYCLES_BEFORE_LAUNCH=100\n+ CONVERGENCE=1p\n+ TD_RUN_AFTER_POP_FAILS=0 | 380 | 0.000234 | 0.000998 | 1.5e-08 | 0.625 | Pop¦Q=0.2¦FSW_by_Fo=0.625 | 0.2 | 7.5 | 624.4998 | 13.6968 |  |  | 5.265 | 37022.7904 | 84950.624 | 1.5071 | var( M1, 1.50709313089344 ) |  |  | 38.1797 | 53094.14 | Alias( AVG(VOUT) , VOUT1 ) | Alias( AVG(VIN) , VIN1 )
.POP\n+ TRIG_GATE={TRIG_GATE}\n+ TRIG_COND=0_TO_1\n+ MAX_PERIOD=15u\n+ CYCLES_BEFORE_LAUNCH=100\n+ CONVERGENCE=1p\n+ TD_RUN_AFTER_POP_FAILS=0 | 380 | 0.000234 | 0.000998 | 1.5e-08 | 0.65 | Pop¦Q=0.2¦FSW_by_Fo=0.65 | 0.2 | 7.5 | 624.4998 | 13.6968 |  |  | 5.265 | 37022.7904 | 84950.624 | 1.4238 | var( M1, 1.42376734623689 ) |  |  | 36.0688 | 55217.9056 | Alias( AVG(VOUT) , VOUT1 ) | Alias( AVG(VIN) , VIN1 )
.POP\n+ TRIG_GATE={TRIG_GATE}\n+ TRIG_COND=0_TO_1\n+ MAX_PERIOD=15u\n+ CYCLES_BEFORE_LAUNCH=100\n+ CONVERGENCE=1p\n+ TD_RUN_AFTER_POP_FAILS=0 | 380 | 0.000234 | 0.000998 | 1.5e-08 | 0.675 | Pop¦Q=0.2¦FSW_by_Fo=0.675 | 0.2 | 7.5 | 624.4998 | 13.6968 |  |  | 5.265 | 37022.7904 | 84950.624 | 1.3555 | var( M1, 1.35554857047179 ) |  |  | 34.3406 | 57341.6712 | Alias( AVG(VOUT) , VOUT1 ) | Alias( AVG(VIN) , VIN1 )
.POP\n+ TRIG_GATE={TRIG_GATE}\n+ TRIG_COND=0_TO_1\n+ MAX_PERIOD=15u\n+ CYCLES_BEFORE_LAUNCH=100\n+ CONVERGENCE=1p\n+ TD_RUN_AFTER_POP_FAILS=0 | 380 | 0.000234 | 0.000998 | 1.5e-08 | 0.7 | Pop¦Q=0.2¦FSW_by_Fo=0.7 | 0.2 | 7.5 | 624.4998 | 13.6968 |  |  | 5.265 | 37022.7904 | 84950.624 | 1.2989 | var( M1, 1.29890994561362 ) |  |  | 32.9057 | 59465.4368 | Alias( AVG(VOUT) , VOUT1 ) | Alias( AVG(VIN) , VIN1 )
.POP\n+ TRIG_GATE={TRIG_GATE}\n+ TRIG_COND=0_TO_1\n+ MAX_PERIOD=15u\n+ CYCLES_BEFORE_LAUNCH=100\n+ CONVERGENCE=1p\n+ TD_RUN_AFTER_POP_FAILS=0 | 380 | 0.000234 | 0.000998 | 1.5e-08 | 0.725 | Pop¦Q=0.2¦FSW_by_Fo=0.725 | 0.2 | 7.5 | 624.4998 | 13.6968 |  |  | 5.265 | 37022.7904 | 84950.624 | 1.2513 | var( M1, 1.25128363030604 ) |  |  | 31.6992 | 61589.2024 | Alias( AVG(VOUT) , VOUT1 ) | Alias( AVG(VIN) , VIN1 )
.POP\n+ TRIG_GATE={TRIG_GATE}\n+ TRIG_COND=0_TO_1\n+ MAX_PERIOD=15u\n+ CYCLES_BEFORE_LAUNCH=100\n+ CONVERGENCE=1p\n+ TD_RUN_AFTER_POP_FAILS=0 | 380 | 0.000234 | 0.000998 | 1.5e-08 | 0.75 | Pop¦Q=0.2¦FSW_by_Fo=0.75 | 0.2 | 7.5 | 624.4998 | 13.6968 |  |  | 5.265 | 37022.7904 | 84950.624 | 1.2108 | var( M1, 1.21077572232381 ) |  |  | 30.673 | 63712.968 | Alias( AVG(VOUT) , VOUT1 ) | Alias( AVG(VIN) , VIN1 )
.POP\n+ TRIG_GATE={TRIG_GATE}\n+ TRIG_COND=0_TO_1\n+ MAX_PERIOD=15u\n+ CYCLES_BEFORE_LAUNCH=100\n+ CONVERGENCE=1p\n+ TD_RUN_AFTER_POP_FAILS=0 | 380 | 0.000234 | 0.000998 | 1.5e-08 | 0.775 | Pop¦Q=0.2¦FSW_by_Fo=0.775 | 0.2 | 7.5 | 624.4998 | 13.6968 |  |  | 5.265 | 37022.7904 | 84950.624 | 1.176 | var( M1, 1.17596856809242 ) |  |  | 29.7912 | 65836.7336 | Alias( AVG(VOUT) , VOUT1 ) | Alias( AVG(VIN) , VIN1 )
.POP\n+ TRIG_GATE={TRIG_GATE}\n+ TRIG_COND=0_TO_1\n+ MAX_PERIOD=15u\n+ CYCLES_BEFORE_LAUNCH=100\n+ CONVERGENCE=1p\n+ TD_RUN_AFTER_POP_FAILS=0 | 380 | 0.000234 | 0.000998 | 1.5e-08 | 0.8 | Pop¦Q=0.2¦FSW_by_Fo=0.8 | 0.2 | 7.5 | 624.4998 | 13.6968 |  |  | 5.265 | 37022.7904 | 84950.624 | 1.1458 | var( M1, 1.14578504354754 ) |  |  | 29.0266 | 67960.4992 | Alias( AVG(VOUT) , VOUT1 ) | Alias( AVG(VIN) , VIN1 )
.POP\n+ TRIG_GATE={TRIG_GATE}\n+ TRIG_COND=0_TO_1\n+ MAX_PERIOD=15u\n+ CYCLES_BEFORE_LAUNCH=100\n+ CONVERGENCE=1p\n+ TD_RUN_AFTER_POP_FAILS=0 | 380 | 0.000234 | 0.000998 | 1.5e-08 | 0.825 | Pop¦Q=0.2¦FSW_by_Fo=0.825 | 0.2 | 7.5 | 624.4998 | 13.6968 |  |  | 5.265 | 37022.7904 | 84950.624 | 1.1194 | var( M1, 1.11939495483612 ) |  |  | 28.358 | 70084.2648 | Alias( AVG(VOUT) , VOUT1 ) | Alias( AVG(VIN) , VIN1 )
.POP\n+ TRIG_GATE={TRIG_GATE}\n+ TRIG_COND=0_TO_1\n+ MAX_PERIOD=15u\n+ CYCLES_BEFORE_LAUNCH=100\n+ CONVERGENCE=1p\n+ TD_RUN_AFTER_POP_FAILS=0 | 380 | 0.000234 | 0.000998 | 1.5e-08 | 0.85 | Pop¦Q=0.2¦FSW_by_Fo=0.85 | 0.2 | 7.5 | 624.4998 | 13.6968 |  |  | 5.265 | 37022.7904 | 84950.624 | 1.0961 | var( M1, 1.09614979171105 ) |  |  | 27.7691 | 72208.0304 | Alias( AVG(VOUT) , VOUT1 ) | Alias( AVG(VIN) , VIN1 )
.POP\n+ TRIG_GATE={TRIG_GATE}\n+ TRIG_COND=0_TO_1\n+ MAX_PERIOD=15u\n+ CYCLES_BEFORE_LAUNCH=100\n+ CONVERGENCE=1p\n+ TD_RUN_AFTER_POP_FAILS=0 | 380 | 0.000234 | 0.000998 | 1.5e-08 | 0.875 | Pop¦Q=0.2¦FSW_by_Fo=0.875 | 0.2 | 7.5 | 624.4998 | 13.6968 |  |  | 5.265 | 37022.7904 | 84950.624 | 1.0755 | var( M1, 1.07553663996886 ) |  |  | 27.2469 | 74331.796 | Alias( AVG(VOUT) , VOUT1 ) | Alias( AVG(VIN) , VIN1 )
.POP\n+ TRIG_GATE={TRIG_GATE}\n+ TRIG_COND=0_TO_1\n+ MAX_PERIOD=15u\n+ CYCLES_BEFORE_LAUNCH=100\n+ CONVERGENCE=1p\n+ TD_RUN_AFTER_POP_FAILS=0 | 380 | 0.000234 | 0.000998 | 1.5e-08 | 1 | Pop¦Q=0.2¦FSW_by_Fo=1 | 0.2 | 7.5 | 624.4998 | 13.6968 |  |  | 5.265 | 37022.7904 | 84950.624 | 1 | var( M1, 1 ) |  |  | 25.3333 | 84950.624 | Alias( AVG(VOUT) , VOUT1 ) | Alias( AVG(VIN) , VIN1 )
.POP\n+ TRIG_GATE={TRIG_GATE}\n+ TRIG_COND=0_TO_1\n+ MAX_PERIOD=15u\n+ CYCLES_BEFORE_LAUNCH=100\n+ CONVERGENCE=1p\n+ TD_RUN_AFTER_POP_FAILS=0 | 380 | 0.000234 | 0.000998 | 1.5e-08 | 1.2 | Pop¦Q=0.2¦FSW_by_Fo=1.2 | 0.2 | 7.5 | 624.4998 | 13.6968 |  |  | 5.265 | 37022.7904 | 84950.624 | 0.93097 | var( M1, 0.930969121148645 ) |  |  | 23.5846 | 101940.7488 | Alias( AVG(VOUT) , VOUT1 ) | Alias( AVG(VIN) , VIN1 )
.POP\n+ TRIG_GATE={TRIG_GATE}\n+ TRIG_COND=0_TO_1\n+ MAX_PERIOD=15u\n+ CYCLES_BEFORE_LAUNCH=100\n+ CONVERGENCE=1p\n+ TD_RUN_AFTER_POP_FAILS=0 | 380 | 0.000234 | 0.000998 | 1.5e-08 | 1.4 | Pop¦Q=0.2¦FSW_by_Fo=1.4 | 0.2 | 7.5 | 624.4998 | 13.6968 |  |  | 5.265 | 37022.7904 | 84950.624 | 0.89028 | var( M1, 0.890277242536773 ) |  |  | 22.5537 | 118930.8736 | Alias( AVG(VOUT) , VOUT1 ) | Alias( AVG(VIN) , VIN1 )
***
.POP\n+ TRIG_GATE={TRIG_GATE}\n+ TRIG_COND=0_TO_1\n+ MAX_PERIOD=15u\n+ CYCLES_BEFORE_LAUNCH=100\n+ CONVERGENCE=1p\n+ TD_RUN_AFTER_POP_FAILS=0 | 380 | 0.000234 | 0.000998 | 1.5e-08 | 0.4 | Pop¦Q=0.4¦FSW_by_Fo=0.4 | 0.4 | 7.5 | 312.2499 | 6.8484 |  |  | 5.265 | 37022.7904 | 84950.624 | 1.1479 |  | var( M2, 1.14787686457549 ) |  | 29.0795 | 33980.2496 | Alias( AVG(VOUT) , VOUT2 ) | Alias( AVG(VIN) , VIN2 )
.POP\n+ TRIG_GATE={TRIG_GATE}\n+ TRIG_COND=0_TO_1\n+ MAX_PERIOD=15u\n+ CYCLES_BEFORE_LAUNCH=100\n+ CONVERGENCE=1p\n+ TD_RUN_AFTER_POP_FAILS=0 | 380 | 0.000234 | 0.000998 | 1.5e-08 | 0.425 | Pop¦Q=0.4¦FSW_by_Fo=0.425 | 0.4 | 7.5 | 312.2499 | 6.8484 |  |  | 5.265 | 37022.7904 | 84950.624 | 1.2923 |  | var( M2, 1.29232860846859 ) |  | 32.739 | 36104.0152 | Alias( AVG(VOUT) , VOUT2 ) | Alias( AVG(VIN) , VIN2 )
.POP\n+ TRIG_GATE={TRIG_GATE}\n+ TRIG_COND=0_TO_1\n+ MAX_PERIOD=15u\n+ CYCLES_BEFORE_LAUNCH=100\n+ CONVERGENCE=1p\n+ TD_RUN_AFTER_POP_FAILS=0 | 380 | 0.000234 | 0.000998 | 1.5e-08 | 0.45 | Pop¦Q=0.4¦FSW_by_Fo=0.45 | 0.4 | 7.5 | 312.2499 | 6.8484 |  |  | 5.265 | 37022.7904 | 84950.624 | 1.4025 |  | var( M2, 1.40249467317915 ) |  | 35.5299 | 38227.7808 | Alias( AVG(VOUT) , VOUT2 ) | Alias( AVG(VIN) , VIN2 )
.POP\n+ TRIG_GATE={TRIG_GATE}\n+ TRIG_COND=0_TO_1\n+ MAX_PERIOD=15u\n+ CYCLES_BEFORE_LAUNCH=100\n+ CONVERGENCE=1p\n+ TD_RUN_AFTER_POP_FAILS=0 | 380 | 0.000234 | 0.000998 | 1.5e-08 | 0.475 | Pop¦Q=0.4¦FSW_by_Fo=0.475 | 0.4 | 7.5 | 312.2499 | 6.8484 |  |  | 5.265 | 37022.7904 | 84950.624 | 1.469 |  | var( M2, 1.46904469813276 ) |  | 37.2158 | 40351.5464 | Alias( AVG(VOUT) , VOUT2 ) | Alias( AVG(VIN) , VIN2 )
.POP\n+ TRIG_GATE={TRIG_GATE}\n+ TRIG_COND=0_TO_1\n+ MAX_PERIOD=15u\n+ CYCLES_BEFORE_LAUNCH=100\n+ CONVERGENCE=1p\n+ TD_RUN_AFTER_POP_FAILS=0 | 380 | 0.000234 | 0.000998 | 1.5e-08 | 0.5 | Pop¦Q=0.4¦FSW_by_Fo=0.5 | 0.4 | 7.5 | 312.2499 | 6.8484 |  |  | 5.265 | 37022.7904 | 84950.624 | 1.4941 |  | var( M2, 1.49408992640659 ) |  | 37.8503 | 42475.312 | Alias( AVG(VOUT) , VOUT2 ) | Alias( AVG(VIN) , VIN2 )
.POP\n+ TRIG_GATE={TRIG_GATE}\n+ TRIG_COND=0_TO_1\n+ MAX_PERIOD=15u\n+ CYCLES_BEFORE_LAUNCH=100\n+ CONVERGENCE=1p\n+ TD_RUN_AFTER_POP_FAILS=0 | 380 | 0.000234 | 0.000998 | 1.5e-08 | 0.525 | Pop¦Q=0.4¦FSW_by_Fo=0.525 | 0.4 | 7.5 | 312.2499 | 6.8484 |  |  | 5.265 | 37022.7904 | 84950.624 | 1.4876 |  | var( M2, 1.48758788800612 ) |  | 37.6856 | 44599.0776 | Alias( AVG(VOUT) , VOUT2 ) | Alias( AVG(VIN) , VIN2 )
.POP\n+ TRIG_GATE={TRIG_GATE}\n+ TRIG_COND=0_TO_1\n+ MAX_PERIOD=15u\n+ CYCLES_BEFORE_LAUNCH=100\n+ CONVERGENCE=1p\n+ TD_RUN_AFTER_POP_FAILS=0 | 380 | 0.000234 | 0.000998 | 1.5e-08 | 0.55 | Pop¦Q=0.4¦FSW_by_Fo=0.55 | 0.4 | 7.5 | 312.2499 | 6.8484 |  |  | 5.265 | 37022.7904 | 84950.624 | 1.4612 |  | var( M2, 1.4612298124618 ) |  | 37.0178 | 46722.8432 | Alias( AVG(VOUT) , VOUT2 ) | Alias( AVG(VIN) , VIN2 )
.POP\n+ TRIG_GATE={TRIG_GATE}\n+ TRIG_COND=0_TO_1\n+ MAX_PERIOD=15u\n+ CYCLES_BEFORE_LAUNCH=100\n+ CONVERGENCE=1p\n+ TD_RUN_AFTER_POP_FAILS=0 | 380 | 0.000234 | 0.000998 | 1.5e-08 | 0.575 | Pop¦Q=0.4¦FSW_by_Fo=0.575 | 0.4 | 7.5 | 312.2499 | 6.8484 |  |  | 5.265 | 37022.7904 | 84950.624 | 1.4245 |  | var( M2, 1.4245474289717 ) |  | 36.0885 | 48846.6088 | Alias( AVG(VOUT) , VOUT2 ) | Alias( AVG(VIN) , VIN2 )
.POP\n+ TRIG_GATE={TRIG_GATE}\n+ TRIG_COND=0_TO_1\n+ MAX_PERIOD=15u\n+ CYCLES_BEFORE_LAUNCH=100\n+ CONVERGENCE=1p\n+ TD_RUN_AFTER_POP_FAILS=0 | 380 | 0.000234 | 0.000998 | 1.5e-08 | 0.6 | Pop¦Q=0.4¦FSW_by_Fo=0.6 | 0.4 | 7.5 | 312.2499 | 6.8484 |  |  | 5.265 | 37022.7904 | 84950.624 | 1.3839 |  | var( M2, 1.38392243903677 ) |  | 35.0594 | 50970.3744 | Alias( AVG(VOUT) , VOUT2 ) | Alias( AVG(VIN) , VIN2 )
.POP\n+ TRIG_GATE={TRIG_GATE}\n+ TRIG_COND=0_TO_1\n+ MAX_PERIOD=15u\n+ CYCLES_BEFORE_LAUNCH=100\n+ CONVERGENCE=1p\n+ TD_RUN_AFTER_POP_FAILS=0 | 380 | 0.000234 | 0.000998 | 1.5e-08 | 0.625 | Pop¦Q=0.4¦FSW_by_Fo=0.625 | 0.4 | 7.5 | 312.2499 | 6.8484 |  |  | 5.265 | 37022.7904 | 84950.624 | 1.3431 |  | var( M2, 1.34310400621404 ) |  | 34.0253 | 53094.14 | Alias( AVG(VOUT) , VOUT2 ) | Alias( AVG(VIN) , VIN2 )
.POP\n+ TRIG_GATE={TRIG_GATE}\n+ TRIG_COND=0_TO_1\n+ MAX_PERIOD=15u\n+ CYCLES_BEFORE_LAUNCH=100\n+ CONVERGENCE=1p\n+ TD_RUN_AFTER_POP_FAILS=0 | 380 | 0.000234 | 0.000998 | 1.5e-08 | 0.65 | Pop¦Q=0.4¦FSW_by_Fo=0.65 | 0.4 | 7.5 | 312.2499 | 6.8484 |  |  | 5.265 | 37022.7904 | 84950.624 | 1.3041 |  | var( M2, 1.30406144332091 ) |  | 33.0362 | 55217.9056 | Alias( AVG(VOUT) , VOUT2 ) | Alias( AVG(VIN) , VIN2 )
.POP\n+ TRIG_GATE={TRIG_GATE}\n+ TRIG_COND=0_TO_1\n+ MAX_PERIOD=15u\n+ CYCLES_BEFORE_LAUNCH=100\n+ CONVERGENCE=1p\n+ TD_RUN_AFTER_POP_FAILS=0 | 380 | 0.000234 | 0.000998 | 1.5e-08 | 0.675 | Pop¦Q=0.4¦FSW_by_Fo=0.675 | 0.4 | 7.5 | 312.2499 | 6.8484 |  |  | 5.265 | 37022.7904 | 84950.624 | 1.2677 |  | var( M2, 1.2676891911095 ) |  | 32.1148 | 57341.6712 | Alias( AVG(VOUT) , VOUT2 ) | Alias( AVG(VIN) , VIN2 )
.POP\n+ TRIG_GATE={TRIG_GATE}\n+ TRIG_COND=0_TO_1\n+ MAX_PERIOD=15u\n+ CYCLES_BEFORE_LAUNCH=100\n+ CONVERGENCE=1p\n+ TD_RUN_AFTER_POP_FAILS=0 | 380 | 0.000234 | 0.000998 | 1.5e-08 | 0.7 | Pop¦Q=0.4¦FSW_by_Fo=0.7 | 0.4 | 7.5 | 312.2499 | 6.8484 |  |  | 5.265 | 37022.7904 | 84950.624 | 1.2343 |  | var( M2, 1.23427869825831 ) |  | 31.2684 | 59465.4368 | Alias( AVG(VOUT) , VOUT2 ) | Alias( AVG(VIN) , VIN2 )
.POP\n+ TRIG_GATE={TRIG_GATE}\n+ TRIG_COND=0_TO_1\n+ MAX_PERIOD=15u\n+ CYCLES_BEFORE_LAUNCH=100\n+ CONVERGENCE=1p\n+ TD_RUN_AFTER_POP_FAILS=0 | 380 | 0.000234 | 0.000998 | 1.5e-08 | 0.725 | Pop¦Q=0.4¦FSW_by_Fo=0.725 | 0.4 | 7.5 | 312.2499 | 6.8484 |  |  | 5.265 | 37022.7904 | 84950.624 | 1.2038 |  | var( M2, 1.20380424942341 ) |  | 30.4964 | 61589.2024 | Alias( AVG(VOUT) , VOUT2 ) | Alias( AVG(VIN) , VIN2 )
.POP\n+ TRIG_GATE={TRIG_GATE}\n+ TRIG_COND=0_TO_1\n+ MAX_PERIOD=15u\n+ CYCLES_BEFORE_LAUNCH=100\n+ CONVERGENCE=1p\n+ TD_RUN_AFTER_POP_FAILS=0 | 380 | 0.000234 | 0.000998 | 1.5e-08 | 0.75 | Pop¦Q=0.4¦FSW_by_Fo=0.75 | 0.4 | 7.5 | 312.2499 | 6.8484 |  |  | 5.265 | 37022.7904 | 84950.624 | 1.1761 |  | var( M2, 1.17608658737488 ) |  | 29.7942 | 63712.968 | Alias( AVG(VOUT) , VOUT2 ) | Alias( AVG(VIN) , VIN2 )
.POP\n+ TRIG_GATE={TRIG_GATE}\n+ TRIG_COND=0_TO_1\n+ MAX_PERIOD=15u\n+ CYCLES_BEFORE_LAUNCH=100\n+ CONVERGENCE=1p\n+ TD_RUN_AFTER_POP_FAILS=0 | 380 | 0.000234 | 0.000998 | 1.5e-08 | 0.775 | Pop¦Q=0.4¦FSW_by_Fo=0.775 | 0.4 | 7.5 | 312.2499 | 6.8484 |  |  | 5.265 | 37022.7904 | 84950.624 | 1.1509 |  | var( M2, 1.15088295810778 ) |  | 29.1557 | 65836.7336 | Alias( AVG(VOUT) , VOUT2 ) | Alias( AVG(VIN) , VIN2 )
.POP\n+ TRIG_GATE={TRIG_GATE}\n+ TRIG_COND=0_TO_1\n+ MAX_PERIOD=15u\n+ CYCLES_BEFORE_LAUNCH=100\n+ CONVERGENCE=1p\n+ TD_RUN_AFTER_POP_FAILS=0 | 380 | 0.000234 | 0.000998 | 1.5e-08 | 0.8 | Pop¦Q=0.4¦FSW_by_Fo=0.8 | 0.4 | 7.5 | 312.2499 | 6.8484 |  |  | 5.265 | 37022.7904 | 84950.624 | 1.1279 |  | var( M2, 1.12793482145543 ) |  | 28.5743 | 67960.4992 | Alias( AVG(VOUT) , VOUT2 ) | Alias( AVG(VIN) , VIN2 )
.POP\n+ TRIG_GATE={TRIG_GATE}\n+ TRIG_COND=0_TO_1\n+ MAX_PERIOD=15u\n+ CYCLES_BEFORE_LAUNCH=100\n+ CONVERGENCE=1p\n+ TD_RUN_AFTER_POP_FAILS=0 | 380 | 0.000234 | 0.000998 | 1.5e-08 | 0.825 | Pop¦Q=0.4¦FSW_by_Fo=0.825 | 0.4 | 7.5 | 312.2499 | 6.8484 |  |  | 5.265 | 37022.7904 | 84950.624 | 1.107 |  | var( M2, 1.10699185878214 ) |  | 28.0438 | 70084.2648 | Alias( AVG(VOUT) , VOUT2 ) | Alias( AVG(VIN) , VIN2 )
.POP\n+ TRIG_GATE={TRIG_GATE}\n+ TRIG_COND=0_TO_1\n+ MAX_PERIOD=15u\n+ CYCLES_BEFORE_LAUNCH=100\n+ CONVERGENCE=1p\n+ TD_RUN_AFTER_POP_FAILS=0 | 380 | 0.000234 | 0.000998 | 1.5e-08 | 0.85 | Pop¦Q=0.4¦FSW_by_Fo=0.85 | 0.4 | 7.5 | 312.2499 | 6.8484 |  |  | 5.265 | 37022.7904 | 84950.624 | 1.0878 |  | var( M2, 1.08782298616342 ) |  | 27.5582 | 72208.0304 | Alias( AVG(VOUT) , VOUT2 ) | Alias( AVG(VIN) , VIN2 )
.POP\n+ TRIG_GATE={TRIG_GATE}\n+ TRIG_COND=0_TO_1\n+ MAX_PERIOD=15u\n+ CYCLES_BEFORE_LAUNCH=100\n+ CONVERGENCE=1p\n+ TD_RUN_AFTER_POP_FAILS=0 | 380 | 0.000234 | 0.000998 | 1.5e-08 | 0.875 | Pop¦Q=0.4¦FSW_by_Fo=0.875 | 0.4 | 7.5 | 312.2499 | 6.8484 |  |  | 5.265 | 37022.7904 | 84950.624 | 1.0702 |  | var( M2, 1.07022040658851 ) |  | 27.1123 | 74331.796 | Alias( AVG(VOUT) , VOUT2 ) | Alias( AVG(VIN) , VIN2 )
.POP\n+ TRIG_GATE={TRIG_GATE}\n+ TRIG_COND=0_TO_1\n+ MAX_PERIOD=15u\n+ CYCLES_BEFORE_LAUNCH=100\n+ CONVERGENCE=1p\n+ TD_RUN_AFTER_POP_FAILS=0 | 380 | 0.000234 | 0.000998 | 1.5e-08 | 1 | Pop¦Q=0.4¦FSW_by_Fo=1 | 0.4 | 7.5 | 312.2499 | 6.8484 |  |  | 5.265 | 37022.7904 | 84950.624 | 1 |  | var( M2, 1 ) |  | 25.3333 | 84950.624 | Alias( AVG(VOUT) , VOUT2 ) | Alias( AVG(VIN) , VIN2 )
.POP\n+ TRIG_GATE={TRIG_GATE}\n+ TRIG_COND=0_TO_1\n+ MAX_PERIOD=15u\n+ CYCLES_BEFORE_LAUNCH=100\n+ CONVERGENCE=1p\n+ TD_RUN_AFTER_POP_FAILS=0 | 380 | 0.000234 | 0.000998 | 1.5e-08 | 1.2 | Pop¦Q=0.4¦FSW_by_Fo=1.2 | 0.4 | 7.5 | 312.2499 | 6.8484 |  |  | 5.265 | 37022.7904 | 84950.624 | 0.92453 |  | var( M2, 0.924527808538456 ) |  | 23.4214 | 101940.7488 | Alias( AVG(VOUT) , VOUT2 ) | Alias( AVG(VIN) , VIN2 )
.POP\n+ TRIG_GATE={TRIG_GATE}\n+ TRIG_COND=0_TO_1\n+ MAX_PERIOD=15u\n+ CYCLES_BEFORE_LAUNCH=100\n+ CONVERGENCE=1p\n+ TD_RUN_AFTER_POP_FAILS=0 | 380 | 0.000234 | 0.000998 | 1.5e-08 | 1.4 | Pop¦Q=0.4¦FSW_by_Fo=1.4 | 0.4 | 7.5 | 312.2499 | 6.8484 |  |  | 5.265 | 37022.7904 | 84950.624 | 0.87101 |  | var( M2, 0.871013661419627 ) |  | 22.0657 | 118930.8736 | Alias( AVG(VOUT) , VOUT2 ) | Alias( AVG(VIN) , VIN2 )
***
.POP\n+ TRIG_GATE={TRIG_GATE}\n+ TRIG_COND=0_TO_1\n+ MAX_PERIOD=15u\n+ CYCLES_BEFORE_LAUNCH=10\n+ CONVERGENCE=1p\n+ TD_RUN_AFTER_POP_FAILS=0 | 380 | 0.000234 | 0.000998 | 1.5e-08 | 0.4 | Pop¦Q=0.6¦FSW_by_Fo=0.4 | 0.6 | 7.5 | 208.1666 | 4.5656 |  |  | 5.265 | 37022.7904 | 84950.624 | 0.78064 |  |  | var( M3, 0.780644308841412 ) | 19.7763 | 33980.2496 | Alias( AVG(VOUT) , VOUT3 ) | Alias( AVG(VIN) , VIN3 )
.POP\n+ TRIG_GATE={TRIG_GATE}\n+ TRIG_COND=0_TO_1\n+ MAX_PERIOD=15u\n+ CYCLES_BEFORE_LAUNCH=10\n+ CONVERGENCE=1p\n+ TD_RUN_AFTER_POP_FAILS=0 | 380 | 0.000234 | 0.000998 | 1.5e-08 | 0.425 | Pop¦Q=0.6¦FSW_by_Fo=0.425 | 0.6 | 7.5 | 208.1666 | 4.5656 |  |  | 5.265 | 37022.7904 | 84950.624 | 0.86318 |  |  | var( M3, 0.863175190070974 ) | 21.8671 | 36104.0152 | Alias( AVG(VOUT) , VOUT3 ) | Alias( AVG(VIN) , VIN3 )
.POP\n+ TRIG_GATE={TRIG_GATE}\n+ TRIG_COND=0_TO_1\n+ MAX_PERIOD=15u\n+ CYCLES_BEFORE_LAUNCH=10\n+ CONVERGENCE=1p\n+ TD_RUN_AFTER_POP_FAILS=0 | 380 | 0.000234 | 0.000998 | 1.5e-08 | 0.45 | Pop¦Q=0.6¦FSW_by_Fo=0.45 | 0.6 | 7.5 | 208.1666 | 4.5656 |  |  | 5.265 | 37022.7904 | 84950.624 | 0.93801 |  |  | var( M3, 0.938008311714369 ) | 23.7629 | 38227.7808 | Alias( AVG(VOUT) , VOUT3 ) | Alias( AVG(VIN) , VIN3 )
.POP\n+ TRIG_GATE={TRIG_GATE}\n+ TRIG_COND=0_TO_1\n+ MAX_PERIOD=15u\n+ CYCLES_BEFORE_LAUNCH=10\n+ CONVERGENCE=1p\n+ TD_RUN_AFTER_POP_FAILS=0 | 380 | 0.000234 | 0.000998 | 1.5e-08 | 0.475 | Pop¦Q=0.6¦FSW_by_Fo=0.475 | 0.6 | 7.5 | 208.1666 | 4.5656 |  |  | 5.265 | 37022.7904 | 84950.624 | 1.0025 |  |  | var( M3, 1.00254780492722 ) | 25.3979 | 40351.5464 | Alias( AVG(VOUT) , VOUT3 ) | Alias( AVG(VIN) , VIN3 )
.POP\n+ TRIG_GATE={TRIG_GATE}\n+ TRIG_COND=0_TO_1\n+ MAX_PERIOD=15u\n+ CYCLES_BEFORE_LAUNCH=10\n+ CONVERGENCE=1p\n+ TD_RUN_AFTER_POP_FAILS=0 | 380 | 0.000234 | 0.000998 | 1.5e-08 | 0.5 | Pop¦Q=0.6¦FSW_by_Fo=0.5 | 0.6 | 7.5 | 208.1666 | 4.5656 |  |  | 5.265 | 37022.7904 | 84950.624 | 1.0553 |  |  | var( M3, 1.0552848086494 ) | 26.7339 | 42475.312 | Alias( AVG(VOUT) , VOUT3 ) | Alias( AVG(VIN) , VIN3 )
.POP\n+ TRIG_GATE={TRIG_GATE}\n+ TRIG_COND=0_TO_1\n+ MAX_PERIOD=15u\n+ CYCLES_BEFORE_LAUNCH=10\n+ CONVERGENCE=1p\n+ TD_RUN_AFTER_POP_FAILS=0 | 380 | 0.000234 | 0.000998 | 1.5e-08 | 0.525 | Pop¦Q=0.6¦FSW_by_Fo=0.525 | 0.6 | 7.5 | 208.1666 | 4.5656 |  |  | 5.265 | 37022.7904 | 84950.624 | 1.0959 |  |  | var( M3, 1.09590066661794 ) | 27.7628 | 44599.0776 | Alias( AVG(VOUT) , VOUT3 ) | Alias( AVG(VIN) , VIN3 )
.POP\n+ TRIG_GATE={TRIG_GATE}\n+ TRIG_COND=0_TO_1\n+ MAX_PERIOD=15u\n+ CYCLES_BEFORE_LAUNCH=10\n+ CONVERGENCE=1p\n+ TD_RUN_AFTER_POP_FAILS=0 | 380 | 0.000234 | 0.000998 | 1.5e-08 | 0.55 | Pop¦Q=0.6¦FSW_by_Fo=0.55 | 0.6 | 7.5 | 208.1666 | 4.5656 |  |  | 5.265 | 37022.7904 | 84950.624 | 1.1251 |  |  | var( M3, 1.12508871414345 ) | 28.5022 | 46722.8432 | Alias( AVG(VOUT) , VOUT3 ) | Alias( AVG(VIN) , VIN3 )
.POP\n+ TRIG_GATE={TRIG_GATE}\n+ TRIG_COND=0_TO_1\n+ MAX_PERIOD=15u\n+ CYCLES_BEFORE_LAUNCH=10\n+ CONVERGENCE=1p\n+ TD_RUN_AFTER_POP_FAILS=0 | 380 | 0.000234 | 0.000998 | 1.5e-08 | 0.575 | Pop¦Q=0.6¦FSW_by_Fo=0.575 | 0.6 | 7.5 | 208.1666 | 4.5656 |  |  | 5.265 | 37022.7904 | 84950.624 | 1.1442 |  |  | var( M3, 1.14421261497703 ) | 28.9867 | 48846.6088 | Alias( AVG(VOUT) , VOUT3 ) | Alias( AVG(VIN) , VIN3 )
.POP\n+ TRIG_GATE={TRIG_GATE}\n+ TRIG_COND=0_TO_1\n+ MAX_PERIOD=15u\n+ CYCLES_BEFORE_LAUNCH=10\n+ CONVERGENCE=1p\n+ TD_RUN_AFTER_POP_FAILS=0 | 380 | 0.000234 | 0.000998 | 1.5e-08 | 0.6 | Pop¦Q=0.6¦FSW_by_Fo=0.6 | 0.6 | 7.5 | 208.1666 | 4.5656 |  |  | 5.265 | 37022.7904 | 84950.624 | 1.1549 |  |  | var( M3, 1.15494466438813 ) | 29.2586 | 50970.3744 | Alias( AVG(VOUT) , VOUT3 ) | Alias( AVG(VIN) , VIN3 )
.POP\n+ TRIG_GATE={TRIG_GATE}\n+ TRIG_COND=0_TO_1\n+ MAX_PERIOD=15u\n+ CYCLES_BEFORE_LAUNCH=10\n+ CONVERGENCE=1p\n+ TD_RUN_AFTER_POP_FAILS=0 | 380 | 0.000234 | 0.000998 | 1.5e-08 | 0.625 | Pop¦Q=0.6¦FSW_by_Fo=0.625 | 0.6 | 7.5 | 208.1666 | 4.5656 |  |  | 5.265 | 37022.7904 | 84950.624 | 1.159 |  |  | var( M3, 1.15898064858469 ) | 29.3608 | 53094.14 | Alias( AVG(VOUT) , VOUT3 ) | Alias( AVG(VIN) , VIN3 )
.POP\n+ TRIG_GATE={TRIG_GATE}\n+ TRIG_COND=0_TO_1\n+ MAX_PERIOD=15u\n+ CYCLES_BEFORE_LAUNCH=10\n+ CONVERGENCE=1p\n+ TD_RUN_AFTER_POP_FAILS=0 | 380 | 0.000234 | 0.000998 | 1.5e-08 | 0.65 | Pop¦Q=0.6¦FSW_by_Fo=0.65 | 0.6 | 7.5 | 208.1666 | 4.5656 |  |  | 5.265 | 37022.7904 | 84950.624 | 1.1579 |  |  | var( M3, 1.15786292890482 ) | 29.3325 | 55217.9056 | Alias( AVG(VOUT) , VOUT3 ) | Alias( AVG(VIN) , VIN3 )
.POP\n+ TRIG_GATE={TRIG_GATE}\n+ TRIG_COND=0_TO_1\n+ MAX_PERIOD=15u\n+ CYCLES_BEFORE_LAUNCH=10\n+ CONVERGENCE=1p\n+ TD_RUN_AFTER_POP_FAILS=0 | 380 | 0.000234 | 0.000998 | 1.5e-08 | 0.675 | Pop¦Q=0.6¦FSW_by_Fo=0.675 | 0.6 | 7.5 | 208.1666 | 4.5656 |  |  | 5.265 | 37022.7904 | 84950.624 | 1.1529 |  |  | var( M3, 1.15289872340577 ) | 29.2068 | 57341.6712 | Alias( AVG(VOUT) , VOUT3 ) | Alias( AVG(VIN) , VIN3 )
.POP\n+ TRIG_GATE={TRIG_GATE}\n+ TRIG_COND=0_TO_1\n+ MAX_PERIOD=15u\n+ CYCLES_BEFORE_LAUNCH=10\n+ CONVERGENCE=1p\n+ TD_RUN_AFTER_POP_FAILS=0 | 380 | 0.000234 | 0.000998 | 1.5e-08 | 0.7 | Pop¦Q=0.6¦FSW_by_Fo=0.7 | 0.6 | 7.5 | 208.1666 | 4.5656 |  |  | 5.265 | 37022.7904 | 84950.624 | 1.1451 |  |  | var( M3, 1.14514353370739 ) | 29.0103 | 59465.4368 | Alias( AVG(VOUT) , VOUT3 ) | Alias( AVG(VIN) , VIN3 )
.POP\n+ TRIG_GATE={TRIG_GATE}\n+ TRIG_COND=0_TO_1\n+ MAX_PERIOD=15u\n+ CYCLES_BEFORE_LAUNCH=10\n+ CONVERGENCE=1p\n+ TD_RUN_AFTER_POP_FAILS=0 | 380 | 0.000234 | 0.000998 | 1.5e-08 | 0.725 | Pop¦Q=0.6¦FSW_by_Fo=0.725 | 0.6 | 7.5 | 208.1666 | 4.5656 |  |  | 5.265 | 37022.7904 | 84950.624 | 1.1354 |  |  | var( M3, 1.13542080070603 ) | 28.764 | 61589.2024 | Alias( AVG(VOUT) , VOUT3 ) | Alias( AVG(VIN) , VIN3 )
.POP\n+ TRIG_GATE={TRIG_GATE}\n+ TRIG_COND=0_TO_1\n+ MAX_PERIOD=15u\n+ CYCLES_BEFORE_LAUNCH=10\n+ CONVERGENCE=1p\n+ TD_RUN_AFTER_POP_FAILS=0 | 380 | 0.000234 | 0.000998 | 1.5e-08 | 0.75 | Pop¦Q=0.6¦FSW_by_Fo=0.75 | 0.6 | 7.5 | 208.1666 | 4.5656 |  |  | 5.265 | 37022.7904 | 84950.624 | 1.1244 |  |  | var( M3, 1.12435699644155 ) | 28.4837 | 63712.968 | Alias( AVG(VOUT) , VOUT3 ) | Alias( AVG(VIN) , VIN3 )
.POP\n+ TRIG_GATE={TRIG_GATE}\n+ TRIG_COND=0_TO_1\n+ MAX_PERIOD=15u\n+ CYCLES_BEFORE_LAUNCH=10\n+ CONVERGENCE=1p\n+ TD_RUN_AFTER_POP_FAILS=0 | 380 | 0.000234 | 0.000998 | 1.5e-08 | 0.775 | Pop¦Q=0.6¦FSW_by_Fo=0.775 | 0.6 | 7.5 | 208.1666 | 4.5656 |  |  | 5.265 | 37022.7904 | 84950.624 | 1.1124 |  |  | var( M3, 1.11241975893369 ) | 28.1813 | 65836.7336 | Alias( AVG(VOUT) , VOUT3 ) | Alias( AVG(VIN) , VIN3 )
.POP\n+ TRIG_GATE={TRIG_GATE}\n+ TRIG_COND=0_TO_1\n+ MAX_PERIOD=15u\n+ CYCLES_BEFORE_LAUNCH=10\n+ CONVERGENCE=1p\n+ TD_RUN_AFTER_POP_FAILS=0 | 380 | 0.000234 | 0.000998 | 1.5e-08 | 0.8 | Pop¦Q=0.6¦FSW_by_Fo=0.8 | 0.6 | 7.5 | 208.1666 | 4.5656 |  |  | 5.265 | 37022.7904 | 84950.624 | 1.1 |  |  | var( M3, 1.0999528766154 ) | 27.8655 | 67960.4992 | Alias( AVG(VOUT) , VOUT3 ) | Alias( AVG(VIN) , VIN3 )
.POP\n+ TRIG_GATE={TRIG_GATE}\n+ TRIG_COND=0_TO_1\n+ MAX_PERIOD=15u\n+ CYCLES_BEFORE_LAUNCH=10\n+ CONVERGENCE=1p\n+ TD_RUN_AFTER_POP_FAILS=0 | 380 | 0.000234 | 0.000998 | 1.5e-08 | 0.825 | Pop¦Q=0.6¦FSW_by_Fo=0.825 | 0.6 | 7.5 | 208.1666 | 4.5656 |  |  | 5.265 | 37022.7904 | 84950.624 | 1.0872 |  |  | var( M3, 1.08720574384758 ) | 27.5425 | 70084.2648 | Alias( AVG(VOUT) , VOUT3 ) | Alias( AVG(VIN) , VIN3 )
.POP\n+ TRIG_GATE={TRIG_GATE}\n+ TRIG_COND=0_TO_1\n+ MAX_PERIOD=15u\n+ CYCLES_BEFORE_LAUNCH=10\n+ CONVERGENCE=1p\n+ TD_RUN_AFTER_POP_FAILS=0 | 380 | 0.000234 | 0.000998 | 1.5e-08 | 0.85 | Pop¦Q=0.6¦FSW_by_Fo=0.85 | 0.6 | 7.5 | 208.1666 | 4.5656 |  |  | 5.265 | 37022.7904 | 84950.624 | 1.0744 |  |  | var( M3, 1.07435694489511 ) | 27.217 | 72208.0304 | Alias( AVG(VOUT) , VOUT3 ) | Alias( AVG(VIN) , VIN3 )
.POP\n+ TRIG_GATE={TRIG_GATE}\n+ TRIG_COND=0_TO_1\n+ MAX_PERIOD=15u\n+ CYCLES_BEFORE_LAUNCH=10\n+ CONVERGENCE=1p\n+ TD_RUN_AFTER_POP_FAILS=0 | 380 | 0.000234 | 0.000998 | 1.5e-08 | 0.875 | Pop¦Q=0.6¦FSW_by_Fo=0.875 | 0.6 | 7.5 | 208.1666 | 4.5656 |  |  | 5.265 | 37022.7904 | 84950.624 | 1.0615 |  |  | var( M3, 1.06153254942798 ) | 26.8922 | 74331.796 | Alias( AVG(VOUT) , VOUT3 ) | Alias( AVG(VIN) , VIN3 )
.POP\n+ TRIG_GATE={TRIG_GATE}\n+ TRIG_COND=0_TO_1\n+ MAX_PERIOD=15u\n+ CYCLES_BEFORE_LAUNCH=10\n+ CONVERGENCE=1p\n+ TD_RUN_AFTER_POP_FAILS=0 | 380 | 0.000234 | 0.000998 | 1.5e-08 | 1 | Pop¦Q=0.6¦FSW_by_Fo=1 | 0.6 | 7.5 | 208.1666 | 4.5656 |  |  | 5.265 | 37022.7904 | 84950.624 | 1 |  |  | var( M3, 1 ) | 25.3333 | 84950.624 | Alias( AVG(VOUT) , VOUT3 ) | Alias( AVG(VIN) , VIN3 )
.POP\n+ TRIG_GATE={TRIG_GATE}\n+ TRIG_COND=0_TO_1\n+ MAX_PERIOD=15u\n+ CYCLES_BEFORE_LAUNCH=10\n+ CONVERGENCE=1p\n+ TD_RUN_AFTER_POP_FAILS=0 | 380 | 0.000234 | 0.000998 | 1.5e-08 | 1.2 | Pop¦Q=0.6¦FSW_by_Fo=1.2 | 0.6 | 7.5 | 208.1666 | 4.5656 |  |  | 5.265 | 37022.7904 | 84950.624 | 0.91408 |  |  | var( M3, 0.91408314692908 ) | 23.1568 | 101940.7488 | Alias( AVG(VOUT) , VOUT3 ) | Alias( AVG(VIN) , VIN3 )
.POP\n+ TRIG_GATE={TRIG_GATE}\n+ TRIG_COND=0_TO_1\n+ MAX_PERIOD=15u\n+ CYCLES_BEFORE_LAUNCH=10\n+ CONVERGENCE=1p\n+ TD_RUN_AFTER_POP_FAILS=0 | 380 | 0.000234 | 0.000998 | 1.5e-08 | 1.4 | Pop¦Q=0.6¦FSW_by_Fo=1.4 | 0.6 | 7.5 | 208.1666 | 4.5656 |  |  | 5.265 | 37022.7904 | 84950.624 | 0.84151 |  |  | var( M3, 0.841511781389954 ) | 21.3183 | 118930.8736 | Alias( AVG(VOUT) , VOUT3 ) | Alias( AVG(VIN) , VIN3 )
*** This next run generates the x-y curves | [21 empty] | In the cell below is a graphing statement which graphs the calculated gain curve with Q = 0.2 |  | In the cell below is a graphing statement which graphs the calculated gain curve with Q = 0.4 |  | In the cell below is a graphing statement which graphs the calculated gain curve with Q = 0.6
NoSimulation | 380 | 0.000234 | 0.000998 | 1.5e-08 | 1 | POP¦Generate Gain Curve | 0.6 | 7.5 | 208.1666 | 4.5656 |  |  | 5.265 | 37022.7904 | 84950.624 | 1 |  |  |  | 25.3333 | 84950.624 | CreateXYScalarPlot( Fnormalized * VIN1/VIN1 , M1 , VIN1 , DVM 1st Harmonic Approx(Q=0.2) , DVM Gain , A1, vert, showpoints=true color=green) | CreateXYScalarPlot( Fnormalized , 2 * N * VOUT1 / VIN1 , VOUT1 VIN1 , DVM SIMPLIS(Q=0.2) , DVM Gain , A1, vert, showpoints=true color=red) | CreateXYScalarPlot( Fnormalized * VIN2/VIN2 , M2 , VIN2 , DVM 1st Harmonic Approx(Q=0.4) , DVM Gain , A1, vert, showpoints=true color=green) | CreateXYScalarPlot( Fnormalized , 2 * N * VOUT2 / VIN2 , VOUT2 VIN2 , DVM SIMPLIS(Q=0.4) , DVM Gain , A1, vert, showpoints=true color=red) | CreateXYScalarPlot( Fnormalized * VIN3/VIN3 , M3 , VIN3 , DVM 1st Harmonic Approx(Q=0.6) , DVM Gain , A1, vert, showpoints=true color=green) | CreateXYScalarPlot( Fnormalized , 2 * N * VOUT3 / VIN3 , VOUT3 VIN3 , DVM SIMPLIS(Q=0.6) , DVM Gain , A1, vert, ylabel=Voltage Gain yunits=(V/V) xlabel=Normalized Switching Frequency xunits=(Hz/Hz) ygrid=0.4 xgrid=0.2 showpoints=true color=red) | PromoteGraph( DVM Gain , 1 )