## worksheet
File: | 5.3_new_value_dialog_definition_worksheet.xlsx
Revision: | 2.0
Date: | 2015-10-07
Dialog Definition Worksheet for NewValueDialog based Parameter Editing Dialogs
Number | Param Name | Default Value | PARAMETERS symbol property concatenation | Descriptive Label | Control Type | Range: Min¦Max | LABELS property contatenation
1 | FC | 10k | FC=10k | Cutoff Frequency (Hz) | REAL | 1p¦100G | Cutoff Frequency (Hz):REAL:1p¦100G
2 | R_VAR | 1k | FC=10k R_VAR=1k | Resistor Value (ohms) | INT | 1¦100k | Cutoff Frequency (Hz):REAL:1p¦100G,Resistor Value (ohms):INT:1¦100k
3 | GAIN | 1 | FC=10k R_VAR=1k GAIN=1 | Filter Gain (V/V) | LIST | 1¦2¦5¦10 | Cutoff Frequency (Hz):REAL:1p¦100G,Resistor Value (ohms):INT:1¦100k,Filter Gain (V/V):LIST:1¦2¦5¦10
Symbol Property to be added to the symbol
Name | Value
LABELS | Cutoff Frequency (Hz):REAL:1p¦100G,Resistor Value (ohms):INT:1¦100k,Filter Gain (V/V):LIST:1¦2¦5¦10
PARAMETERS | FC=10k R_VAR=1k GAIN=1
VALUESCRIPT | edit_parameterised_multi_prop_device
Script Calls ( with the symbol open in the symbol editor, you can copy/paste these commands into the SIMetrix/SIMPLIS command shell to add or modify the symbol properties. )
Adds LABELS | AddSymbolProperty LABELS 195 {'Cutoff Frequency (Hz):REAL:1p¦100G,Resistor Value (ohms):INT:1¦100k,Filter Gain (V/V):LIST:1¦2¦5¦10'}
Adds PARAMETERS | AddSymbolProperty PARAMETERS 195 {'FC=10k R_VAR=1k GAIN=1'}
Adds VALUESCRIPT | AddSymbolProperty VALUESCRIPT 195 {'edit_parameterised_multi_prop_device'}

## TYPE data
These cells must not be changed
REAL
INT
STRING
BOOL
LIST
Last Parameter