## worksheet
File: | 5.5_tab_value_dialog_definition_worksheet_exercise_3_answer.xlsx | [14 empty] | This column | This column | This column
Revision: | 5.0 | [14 empty] | intentionally left | intentionally left | intentionally left
Date: | 2019-04-01 | [14 empty] | hidden. Do not | hidden. Do not | hidden. Do not
[16 empty] | modify or delete. | modify or delete. | modify or delete.
Dialog Definition Worksheet for TabbedValueDialog based Parameter Editing Dialogs
http://www.simplis.com/documentation/link/simplis/4321
Step #1: | Determine the type of dialog you wish to use. Radio Select or Tabbed.
Tabbed
Step #2: | Determine how many tabs will be displayed. Tabs are displayed on the dialog in a left-to-right order defined by the top-to-bottom order in this spreadsheet.
Tab Number | Tab Name | [17 empty] | TABS property contatenation
1 | Filter Parameters | [17 empty] | Filter Parameters
Step #3: | Determine the group boxes on those tabs. The order of the groups is irrevelent.
Group Number | Parent Tab | Group Type | Group Title |  |  | Starting Row | Starting Column | Ending Row | Ending Column | Control Idx | Add Vertical Lines | Column Spacing | [6 empty] | GROUPS property contatenation
1 | Filter Parameters | GROUP | Filter Parameters |  |  | 0 | 0 | 0 | 0 | 0 | 0 | 0 | [6 empty] | Filter Parameters:GROUP:Filter Parameters:0:0:0:0:0:0:0
2 | Filter Parameters | GROUP | Gain and Resistor |  |  | 1 | 0 | 1 | 0 | 0 | 1 | 0 | [6 empty] | Filter Parameters:GROUP:Filter Parameters:0:0:0:0:0:0:0,Filter Parameters:GROUP:Gain and Resistor:1:0:1:0:0:1:0
Step #3: | Determine the parameter editing controls in the group boxes. The order of the params is irrevelent.
Parameter Number | Param Name | Default Value | Value Type | PARAMETERS property concatenation | SIMPLIS_TEMPLATE property concatenation | Descriptive Label | Control Type | Range: Min¦Max | Parent Tab | Parent Group | Row | Col | Units | Flags | Tool Tip |  |  |  | LABELS property contatenation
1 | FC | 10k | REAL | FC=10k | FC=%FC% | Cutoff Frequency | REAL | 1p¦100G | Filter Parameters | Filter Parameters | 0 | 0 | Hz | 1 | The Filter Pole Frequency in Hertz | 0 | InputList | ParamFilled | Filter Parameters:Filter Parameters:Cutoff Frequency:0:0:Hz:REAL:1p¦100G:1:The Filter Pole Frequency in Hertz
2 | R_VAR | 1k | REAL | FC=10k R_VAR=1k | FC=%FC% R_VAR=%R_VAR% | Resistor Value | REAL | 1¦100k | Filter Parameters | Gain and Resistor | 0 | 1 | __Ohms__ | 1 | The resistor value used in the R-C filter in Ohms | 0 | InputList | ParamFilled | Filter Parameters:Filter Parameters:Cutoff Frequency:0:0:Hz:REAL:1p¦100G:1:The Filter Pole Frequency in Hertz,Filter Parameters:Gain and Resistor:Resistor Value:0:1:__Ohms__:REAL:1¦100k:1:The resistor value used in the R-C filter in Ohms
3 | GAIN | 1 | REAL | FC=10k R_VAR=1k GAIN=1 | FC=%FC% R_VAR=%R_VAR% GAIN=%GAIN% | Filter Gain | REAL |  | Filter Parameters | Gain and Resistor | 0 | 0 | V/V | 0 | The Gain of the Filter in V/V | 0 | InputList | ParamFilled | Filter Parameters:Filter Parameters:Cutoff Frequency:0:0:Hz:REAL:1p¦100G:1:The Filter Pole Frequency in Hertz,Filter Parameters:Gain and Resistor:Resistor Value:0:1:__Ohms__:REAL:1¦100k:1:The resistor value used in the R-C filter in Ohms,Filter Parameters:Gain and Resistor:Filter Gain:0:0:V/V:REAL::0:The Gain of the Filter in V/V
Step #5: | Determine Dialog Title and Caption | [14 empty] | This column | This column | This column
| Title | Caption | [13 empty] | intentionally left | intentionally left | intentionally left | DESCRIPTIONS property concatenation
| RC Filter | Edit RC Filter | [13 empty] | hidden. Do not | hidden. Do not | hidden. Do not | Edit RC Filter,RC Filter
[16 empty] | modify or delete. | modify or delete. | modify or delete.
[16 empty] | This column | This column | This column
Symbol Property to be added to the symbol | [15 empty] | intentionally left | intentionally left | intentionally left
Name | Value | [14 empty] | hidden. Do not | hidden. Do not | hidden. Do not
DESCRIPTIONS | Edit RC Filter,RC Filter | [14 empty] | modify or delete. | modify or delete. | modify or delete.
TABS | Filter Parameters
GROUPS | Filter Parameters:GROUP:Filter Parameters:0:0:0:0:0:0:0,Filter Parameters:GROUP:Gain and Resistor:1:0:1:0:0:1:0
LABELS | Filter Parameters:Filter Parameters:Cutoff Frequency:0:0:Hz:REAL:1p¦100G:1:The Filter Pole Frequency in Hertz,Filter Parameters:Gain and Resistor:Resistor Value:0:1:__Ohms__:REAL:1¦100k:1:The resistor value used in the R-C filter in Ohms,Filter Parameters:Gain and Resistor:Filter Gain:0:0:V/V:REAL::0:The Gain of the Filter in V/V
PARAMETERS | FC=10k R_VAR=1k GAIN=1
VALUESCRIPT | edit_parameterised_multi_prop_device_tab_value_dialog 1
Script Calls ( with the symbol open in the symbol editor, you can copy/paste these commands into the SIMetrix/SIMPLIS command line to add or modify the symbol properties. )
Adds DESCRIPTIONS | AddSymbolProperty DESCRIPTIONS 195 "Edit RC Filter,RC Filter"
Adds TABS | AddSymbolProperty TABS 195 "Filter Parameters"
Adds GROUPS | AddSymbolProperty GROUPS 195 "Filter Parameters:GROUP:Filter Parameters:0:0:0:0:0:0:0,Filter Parameters:GROUP:Gain and Resistor:1:0:1:0:0:1:0"
Adds LABELS | AddSymbolProperty LABELS 195 "Filter Parameters:Filter Parameters:Cutoff Frequency:0:0:Hz:REAL:1p¦100G:1:The Filter Pole Frequency in Hertz,Filter Parameters:Gain and Resistor:Resistor Value:0:1:__Ohms__:REAL:1¦100k:1:The resistor value used in the R-C filter in Ohms,Filter Parameters:Gain and Resistor:Filter Gain:0:0:V/V:REAL::0:The Gain of the Filter in V/V"
Adds PARAMETERS | AddSymbolProperty PARAMETERS 195 "FC=10k R_VAR=1k GAIN=1"
Adds VALUESCRIPT | AddSymbolProperty VALUESCRIPT 195 "edit_parameterised_multi_prop_device_tab_value_dialog 1"
Adds SIMPLIS_TEMPLATE | AddSymbolProperty SIMPLIS_TEMPLATE 81 "<ref> <nodelist> <value> vars: FC=%FC% R_VAR=%R_VAR% GAIN=%GAIN%"
Adds VALUE | AddSymbolProperty FC 33793 "10k"
Adds VALUE | AddSymbolProperty R_VAR 33793 "1k"
Adds VALUE | AddSymbolProperty GAIN 33793 "1"

## instructions
Permanent link to the documentation on parameter editing dialogs is here: http://www.simplis.com/documentation/link/simplis/4321 | Migrating a version 2.0 spreadsheet to this version:
Instructions for this spreadsheet: | As there are many new formula and data validation in this version, you need to copy the data from your old spreadsheet.
General Rules: | When copying the data, make certain you paste "Values Only". If you use the regular cut/paste, this spreadsheet will stop working.
1) Do not add columns to this spreadsheet
2) Work from top to bottom and left to right in each step
3) The spreadsheet uses excel tables to organize the tabs, groups, and parameter editing controls.
4) You will insert and remove rows in these tables to add or remove tabs, groups, or parameter editing controls. The most reliable method for adding or removing rows is to use the context menu: Select any cell inside the table, right click to bring up the context menu to insert a row above or below the current row:
5) You can check your work using the Data > Data Validation > Circle Invalid Data menu.

## changelog
1 | Bug Fix: AddProperty commands not showing when only using 1 parameter
2 | Function: Updated Parent Group drop down selections to only include groups within the Parent Tab
3 | Function: Added RADIO and TABBED selection

## TYPE data (hidden)
Option List | Ctrl Type Option List | Tabs → | Filter Parameters
ParamEmpty | InputList | Normal Groups ↘ | Filter Parameters
ParamFilled | NonInputList |  | Gain and Resistor
ParamEmpty List | InputList
n/a | REAL
INT
ParamFilled List | STRING
STRING | BOOL
REAL | LIST
GROUPCHECK
Empty List
NonInputList
GROUP
FormType List | LABEL
Tabbed
Radio Select
Radio1stRow
RADIO
GROUPCHECK Groups ↘
|  | All Possible Groups ↘ | Filter Parameters
Gain and Resistor