## worksheet
File: | 6.1.1_constant_resistance_load_dialog_definition_worksheet.xlsx
Revision: | 3.0
Date: | 2019-04-03
Dialog Definition Worksheet for NewValueDialog based Parameter Editing Dialogs
http://www.simplis.com/documentation/link/simplis/4321
Number | Param Name | Default Value | Value Type | PARAMETERS symbol property concatenation | SIMPLIS_TEMPLATE variables | Descriptive Label | Control Type | Range: Min¦Max | LABELS property contatenation
1 | RESISTANCE | 1 | REAL | RESISTANCE=1 | RESISTANCE=%RESISTANCE% | Resistance (Ohms) | REAL | 1p | Resistance (Ohms):REAL:1p
Symbol Property to be added to the symbol
Name | Value
LABELS | Resistance (Ohms):REAL:1p
PARAMETERS | RESISTANCE=1
VALUESCRIPT | edit_parameterised_multi_prop_device
Script Calls ( with the symbol open in the symbol editor, you can copy/paste these
commands into the SIMetrix/SIMPLIS command line to add or modify the symbol
properties. )
Adds LABELS | AddSymbolProperty LABELS 195 "Resistance (Ohms):REAL:1p"
Adds PARAMETERS | AddSymbolProperty PARAMETERS 195 "RESISTANCE=1"
Adds VALUESCRIPT | AddSymbolProperty VALUESCRIPT 195 "edit_parameterised_multi_prop_device"
Adds SIMPLIS_TEMPLATE | AddSymbolProperty SIMPLIS_TEMPLATE 81 "<ref> <nodelist> <value> vars: RESISTANCE=%RESISTANCE%"
Adds TEMPLATE | AddSymbolProperty TEMPLATE 81 "<ref> <nodelist> <value> params: RESISTANCE=%RESISTANCE%"
Adds VALUE | AddSymbolProperty RESISTANCE 33793 "1"

## TYPE data (hidden)
These cells must not be changed | ValueType List
REAL | STRING
INT | REAL
STRING
BOOL
LIST
Last Parameter