## worksheet
File: | 6.1.2_constant_current_load_dialog_definition_worksheet.xlsx | [14 empty] | This column | This column | This column
Revision: | 5.0 | [14 empty] | intentionally left | intentionally left | intentionally left
Date: | 2019-04-01 | [14 empty] | hidden. Do not | hidden. Do not | hidden. Do not
[16 empty] | modify or delete. | modify or delete. | modify or delete.
Dialog Definition Worksheet for TabbedValueDialog based Parameter Editing Dialogs
http://www.simplis.com/documentation/link/simplis/4321
Step #1: | Determine the type of dialog you wish to use. Radio Select or Tabbed.
Tabbed
Step #2: | Determine how many tabs will be displayed. Tabs are displayed on the dialog in a left-to-right order defined by the top-to-bottom order in this spreadsheet.
Tab Number | Tab Name | [17 empty] | TABS property contatenation
1 | Load Parameters | [17 empty] | Load Parameters
Step #3: | Determine the group boxes on those tabs. The order of the groups is irrevelent.
Group Number | Parent Tab | Group Type | Group Title |  |  | Starting Row | Starting Column | Ending Row | Ending Column | Control Idx | Add Vertical Lines | Column Spacing | [6 empty] | GROUPS property contatenation
1 | Load Parameters | GROUP | Load Parameters |  |  | 0 | 0 | 0 | 0 | 0 | 0 | 0 | [6 empty] | Load Parameters:GROUP:Load Parameters:0:0:0:0:0:0:0
Step #3: | Determine the parameter editing controls in the group boxes. The order of the params is irrevelent.
Parameter Number | Param Name | Default Value | Value Type | PARAMETERS property concatenation | SIMPLIS_TEMPLATE property concatenation | Descriptive Label | Control Type | Range: Min¦Max | Parent Tab | Parent Group | Row | Col | Units | Flags | Tool Tip |  |  |  | LABELS property contatenation
1 | DC_CURRENT | 1 | REAL | DC_CURRENT=1 | DC_CURRENT=%DC_CURRENT% | DC Current | REAL | 1p | Load Parameters | Load Parameters | 0 | 0 | A | 1 | DC Current for a constant current type load. | 0 | InputList | ParamFilled | Load Parameters:Load Parameters:DC Current:0:0:A:REAL:1p:1:DC Current for a constant current type load.
2 | SAT_VOLTAGE | 20m | REAL | DC_CURRENT=1 SAT_VOLTAGE=20m | DC_CURRENT=%DC_CURRENT% SAT_VOLTAGE=%SAT_VOLTAGE% | Saturation Voltage | REAL | 1p¦9999 | Load Parameters | Load Parameters | 1 | 0 | V | 1 | The saturation voltage for the constant current type load. | 0 | InputList | ParamFilled | Load Parameters:Load Parameters:DC Current:0:0:A:REAL:1p:1:DC Current for a constant current type load.,Load Parameters:Load Parameters:Saturation Voltage:1:0:V:REAL:1p¦9999:1:The saturation voltage for the constant current type load.
3 | USE_RSHUNT | 1 | REAL | DC_CURRENT=1 SAT_VOLTAGE=20m USE_RSHUNT=1 | DC_CURRENT=%DC_CURRENT% SAT_VOLTAGE=%SAT_VOLTAGE% USE_RSHUNT=%USE_RSHUNT% | Use Shunt Resistance? | GROUPCHECK |  | Load Parameters | Load Parameters | 2 | 0 |  | 0 | The shunt resistance for the constant voltage load. | 1 | InputList | ParamFilled | Load Parameters:Load Parameters:DC Current:0:0:A:REAL:1p:1:DC Current for a constant current type load.,Load Parameters:Load Parameters:Saturation Voltage:1:0:V:REAL:1p¦9999:1:The saturation voltage for the constant current type load.,Load Parameters:Load Parameters:Use Shunt Resistance?:2:0::GROUPCHECK::0:The shunt resistance for the constant voltage load.
4 | RSHUNT | 10Meg | REAL | DC_CURRENT=1 SAT_VOLTAGE=20m USE_RSHUNT=1 RSHUNT=10Meg | DC_CURRENT=%DC_CURRENT% SAT_VOLTAGE=%SAT_VOLTAGE% USE_RSHUNT=%USE_RSHUNT% RSHUNT=%RSHUNT% | Shunt Resistance | REAL | 1p | Load Parameters | Use Shunt Resistance? | 1 | 0 | __Ohms__ | 1 | The leakage resistance for the constant voltage load. | 0 | InputList | ParamFilled | Load Parameters:Load Parameters:DC Current:0:0:A:REAL:1p:1:DC Current for a constant current type load.,Load Parameters:Load Parameters:Saturation Voltage:1:0:V:REAL:1p¦9999:1:The saturation voltage for the constant current type load.,Load Parameters:Load Parameters:Use Shunt Resistance?:2:0::GROUPCHECK::0:The shunt resistance for the constant voltage load.,Load Parameters:Use Shunt Resistance?:Shunt Resistance:1:0:__Ohms__:REAL:1p:1:The leakage resistance for the constant voltage load.
Step #5: | Determine Dialog Title and Caption | [14 empty] | This column | This column | This column
| Title | Caption | [13 empty] | intentionally left | intentionally left | intentionally left | DESCRIPTIONS property concatenation
| Constant Current Load | Edit Constant Current Load | [13 empty] | hidden. Do not | hidden. Do not | hidden. Do not | Edit Constant Current Load,Constant Current Load
[16 empty] | modify or delete. | modify or delete. | modify or delete.
[16 empty] | This column | This column | This column
Symbol Property to be added to the symbol | [15 empty] | intentionally left | intentionally left | intentionally left
Name | Value | [14 empty] | hidden. Do not | hidden. Do not | hidden. Do not
DESCRIPTIONS | Edit Constant Current Load,Constant Current Load | [14 empty] | modify or delete. | modify or delete. | modify or delete.
TABS | Load Parameters
GROUPS | Load Parameters:GROUP:Load Parameters:0:0:0:0:0:0:0
LABELS | Load Parameters:Load Parameters:DC Current:0:0:A:REAL:1p:1:DC Current for a constant current type load.,Load Parameters:Load Parameters:Saturation Voltage:1:0:V:REAL:1p¦9999:1:The saturation voltage for the constant current type load.,Load Parameters:Load Parameters:Use Shunt Resistance?:2:0::GROUPCHECK::0:The shunt resistance for the constant voltage load.,Load Parameters:Use Shunt Resistance?:Shunt Resistance:1:0:__Ohms__:REAL:1p:1:The leakage resistance for the constant voltage load.
PARAMETERS | DC_CURRENT=1 SAT_VOLTAGE=20m USE_RSHUNT=1 RSHUNT=10Meg
VALUESCRIPT | edit_parameterised_multi_prop_device_tab_value_dialog 1
Script Calls ( with the symbol open in the symbol editor, you can copy/paste these commands into the SIMetrix/SIMPLIS command line to add or modify the symbol properties. )
Adds DESCRIPTIONS | AddSymbolProperty DESCRIPTIONS 195 "Edit Constant Current Load,Constant Current Load"
Adds TABS | AddSymbolProperty TABS 195 "Load Parameters"
Adds GROUPS | AddSymbolProperty GROUPS 195 "Load Parameters:GROUP:Load Parameters:0:0:0:0:0:0:0"
Adds LABELS | AddSymbolProperty LABELS 195 "Load Parameters:Load Parameters:DC Current:0:0:A:REAL:1p:1:DC Current for a constant current type load.,Load Parameters:Load Parameters:Saturation Voltage:1:0:V:REAL:1p¦9999:1:The saturation voltage for the constant current type load.,Load Parameters:Load Parameters:Use Shunt Resistance?:2:0::GROUPCHECK::0:The shunt resistance for the constant voltage load.,Load Parameters:Use Shunt Resistance?:Shunt Resistance:1:0:__Ohms__:REAL:1p:1:The leakage resistance for the constant voltage load."
Adds PARAMETERS | AddSymbolProperty PARAMETERS 195 "DC_CURRENT=1 SAT_VOLTAGE=20m USE_RSHUNT=1 RSHUNT=10Meg"
Adds VALUESCRIPT | AddSymbolProperty VALUESCRIPT 195 "edit_parameterised_multi_prop_device_tab_value_dialog 1"
Adds SIMPLIS_TEMPLATE | AddSymbolProperty SIMPLIS_TEMPLATE 81 "<ref> <nodelist> <value> vars: DC_CURRENT=%DC_CURRENT% SAT_VOLTAGE=%SAT_VOLTAGE% USE_RSHUNT=%USE_RSHUNT% RSHUNT=%RSHUNT%"
Adds VALUE | AddSymbolProperty DC_CURRENT 33857 "1"
Adds VALUE | AddSymbolProperty SAT_VOLTAGE 33857 "20m"
Adds VALUE | AddSymbolProperty USE_RSHUNT 33857 "1"
Adds VALUE | AddSymbolProperty RSHUNT 33857 "10Meg"

## instructions
Permanent link to the documentation on parameter editing dialogs is here: http://www.simplis.com/documentation/link/simplis/4321 | Migrating a version 2.0 spreadsheet to this version:
Instructions for this spreadsheet: | As there are many new formula and data validation in this version, you need to copy the data from your old spreadsheet.
General Rules: | When copying the data, make certain you paste "Values Only". If you use the regular cut/paste, this spreadsheet will stop working.
1) Do not add columns to this spreadsheet
2) Work from top to bottom and left to right in each step
3) The spreadsheet uses excel tables to organize the tabs, groups, and parameter editing controls.
4) You will insert and remove rows in these tables to add or remove tabs, groups, or parameter editing controls. The most reliable method for adding or removing rows is to use the context menu: Select any cell inside the table, right click to bring up the context menu to insert a row above or below the current row:
5) You can check your work using the Data > Data Validation > Circle Invalid Data menu.

## changelog
1 | Bug Fix: AddProperty commands not showing when only using 1 parameter
2 | Function: Updated Parent Group drop down selections to only include groups within the Parent Tab
3 | Function: Added RADIO and TABBED selection

## TYPE data (hidden)
Option List | Ctrl Type Option List | Tabs → | Load Parameters
ParamEmpty | InputList | Normal Groups ↘ | Load Parameters
ParamFilled | NonInputList
ParamEmpty List | InputList
n/a | REAL
INT
ParamFilled List | STRING
STRING | BOOL
REAL | LIST
GROUPCHECK
Empty List
NonInputList
GROUP
FormType List | LABEL
Tabbed
Radio Select
Radio1stRow
RADIO
GROUPCHECK Groups ↘
Use Shunt Resistance?
|  | All Possible Groups ↘ | Load Parameters
Use Shunt Resistance?