## worksheet
File: | 6.1.3_constant_voltage_load_dialog_definition_worksheet.xlsx
Revision: | 5.0
Date: | 2019-04-03
Dialog Definition Worksheet for NewValueDialog based Parameter Editing Dialogs
http://www.simplis.com/documentation/link/simplis/4321
Number | Param Name | Default Value | Value Type | PARAMETERS symbol property concatenation | SIMPLIS_TEMPLATE variables | Descriptive Label | Control Type | Range: Min¦Max | LABELS property contatenation
1 | DC_VOLTAGE | 1 | REAL | DC_VOLTAGE=1 | DC_VOLTAGE=%DC_VOLTAGE% | DC Voltage (V) | REAL | 1p | DC Voltage (V):REAL:1p
2 | RSERIES | 1m | REAL | DC_VOLTAGE=1 RSERIES=1m | DC_VOLTAGE=%DC_VOLTAGE% RSERIES=%RSERIES% | Series Resistance (Ohms) | REAL | 1u | DC Voltage (V):REAL:1p,Series Resistance (Ohms):REAL:1u
3 | RLEAKAGE | 1Meg | REAL | DC_VOLTAGE=1 RSERIES=1m RLEAKAGE=1Meg | DC_VOLTAGE=%DC_VOLTAGE% RSERIES=%RSERIES% RLEAKAGE=%RLEAKAGE% | Leakage Resistance (Ohms) | REAL | 1 | DC Voltage (V):REAL:1p,Series Resistance (Ohms):REAL:1u,Leakage Resistance (Ohms):REAL:1
Symbol Property to be added to the symbol
Name | Value
LABELS | DC Voltage (V):REAL:1p,Series Resistance (Ohms):REAL:1u,Leakage Resistance (Ohms):REAL:1
PARAMETERS | DC_VOLTAGE=1 RSERIES=1m RLEAKAGE=1Meg
VALUESCRIPT | edit_parameterised_multi_prop_device
Script Calls ( with the symbol open in the symbol editor, you can copy/paste these
commands into the SIMetrix/SIMPLIS command line to add or modify the symbol
properties. )
Adds LABELS | AddSymbolProperty LABELS 195 "DC Voltage (V):REAL:1p,Series Resistance (Ohms):REAL:1u,Leakage Resistance (Ohms):REAL:1"
Adds PARAMETERS | AddSymbolProperty PARAMETERS 195 "DC_VOLTAGE=1 RSERIES=1m RLEAKAGE=1Meg"
Adds VALUESCRIPT | AddSymbolProperty VALUESCRIPT 195 "edit_parameterised_multi_prop_device"
Adds SIMPLIS_TEMPLATE | AddSymbolProperty SIMPLIS_TEMPLATE 81 "<ref> <nodelist> <value> vars: DC_VOLTAGE=%DC_VOLTAGE% RSERIES=%RSERIES% RLEAKAGE=%RLEAKAGE%"
Adds TEMPLATE | AddSymbolProperty TEMPLATE 81 "<ref> <nodelist> <value> params: DC_VOLTAGE=%DC_VOLTAGE% RSERIES=%RSERIES% RLEAKAGE=%RLEAKAGE%"
Adds VALUE | AddSymbolProperty DC_VOLTAGE 33793 "1"
Adds VALUE | AddSymbolProperty RSERIES 33793 "1m"
Adds VALUE | AddSymbolProperty RLEAKAGE 33793 "1Meg"

## TYPE data (hidden)
These cells must not be changed | ValueType List
REAL | STRING
INT | REAL
STRING
BOOL
LIST
Last Parameter