## worksheet
File: | 6.2_subcircuit_load_dialog_definition_worksheet.xlsx | [14 empty] | This column | This column | This column
Revision: | 5.0 | [14 empty] | intentionally left | intentionally left | intentionally left
Date: | 2019-04-01 | [14 empty] | hidden. Do not | hidden. Do not | hidden. Do not
[16 empty] | modify or delete. | modify or delete. | modify or delete.
Dialog Definition Worksheet for RadioSelectWidgetStackDialog based Parameter Editing Dialogs
http://www.simplis.com/documentation/link/simplis/4321
Step #1: | Determine the type of dialog you wish to use. Radio Select or Tabbed.
Radio Select
Step #2: | Determine how many tabs will be displayed. Tabs are displayed on the dialog in a left-to-right order defined by the top-to-bottom order in this spreadsheet.
Widget Number | Widget Name | [17 empty] | TABS property contatenation
1 | Constant\sResistance | [17 empty] | Constant\sResistance
2 | Constant\sCurrent | [17 empty] | Constant\sResistance,Constant\sCurrent
3 | Constant\sVoltage | [17 empty] | Constant\sResistance,Constant\sCurrent,Constant\sVoltage
Step #3: | Determine the group boxes on those tabs. The order of the groups is irrevelent.
Group Number | Parent Widget | Group Type | Group Title |  |  | Starting Row | Starting Column | Ending Row | Ending Column | Control Idx | Add Vertical Lines | Column Spacing | [6 empty] | GROUPS property contatenation
1 | Constant\sResistance | GROUP | Resistance Parameters |  |  | 0 | 0 | 0 | 0 | 0 | 0 | 0 | [6 empty] | Constant\sResistance:GROUP:Resistance Parameters:0:0:0:0:0:0:0
2 | Constant\sCurrent | GROUP | Current Parameters |  |  | 0 | 0 | 0 | 0 | 0 | 0 | 0 | [6 empty] | Constant\sResistance:GROUP:Resistance Parameters:0:0:0:0:0:0:0,Constant\sCurrent:GROUP:Current Parameters:0:0:0:0:0:0:0
3 | Constant\sVoltage | GROUP | Voltage Parameters |  |  | 0 | 0 | 0 | 0 | 0 | 0 | 0 | [6 empty] | Constant\sResistance:GROUP:Resistance Parameters:0:0:0:0:0:0:0,Constant\sCurrent:GROUP:Current Parameters:0:0:0:0:0:0:0,Constant\sVoltage:GROUP:Voltage Parameters:0:0:0:0:0:0:0
Step #3: | Determine the parameter editing controls in the group boxes. The order of the params is irrevelent.
Parameter Number | Param Name | Default Value | Value Type | PARAMETERS property concatenation | SIMPLIS_TEMPLATE property concatenation | Descriptive Label | Control Type | Range: Min¦Max | Parent Widget | Parent Group | Row | Col | Units | Flags | Tool Tip |  |  |  | LABELS property contatenation
1 | LOAD_TYPE | Constant\sResistance | STRING | LOAD_TYPE='Constant\sResistance' | LOAD_TYPE='%LOAD_TYPE%' | Load Type | RADIO | [7 empty] | The Type of Load | 0 | Radio1stRow | ParamFilled | : :Load Type::::RADIO:::The Type of Load
2 | RESISTANCE | 1 | REAL | LOAD_TYPE='Constant\sResistance' RESISTANCE=1 | LOAD_TYPE='%LOAD_TYPE%' RESISTANCE=%RESISTANCE% | Resistor Value | REAL | 1p | Constant\sResistance | Resistance Parameters | 0 | 0 | __Ohms__ | 1 | Load Resistance | 0 | InputList | ParamFilled | : :Load Type::::RADIO:::The Type of Load,Constant\sResistance:Resistance Parameters:Resistor Value:0:0:__Ohms__:REAL:1p:1:Load Resistance
3 | DC_CURRENT | 1 | REAL | LOAD_TYPE='Constant\sResistance' RESISTANCE=1 DC_CURRENT=1 | LOAD_TYPE='%LOAD_TYPE%' RESISTANCE=%RESISTANCE% DC_CURRENT=%DC_CURRENT% | DC Current | REAL | 1p | Constant\sCurrent | Current Parameters | 0 | 0 | A | 1 | DC Current for a constant current type load. | 0 | InputList | ParamFilled | : :Load Type::::RADIO:::The Type of Load,Constant\sResistance:Resistance Parameters:Resistor Value:0:0:__Ohms__:REAL:1p:1:Load Resistance,Constant\sCurrent:Current Parameters:DC Current:0:0:A:REAL:1p:1:DC Current for a constant current type load.
4 | SAT_VOLTAGE | 20m | REAL | LOAD_TYPE='Constant\sResistance' RESISTANCE=1 DC_CURRENT=1 SAT_VOLTAGE=20m | LOAD_TYPE='%LOAD_TYPE%' RESISTANCE=%RESISTANCE% DC_CURRENT=%DC_CURRENT% SAT_VOLTAGE=%SAT_VOLTAGE% | Saturation Voltage | REAL | 1p¦9999 | Constant\sCurrent | Current Parameters | 1 | 0 | V | 1 | The saturation voltage for the constant current type load. | 0 | InputList | ParamFilled | : :Load Type::::RADIO:::The Type of Load,Constant\sResistance:Resistance Parameters:Resistor Value:0:0:__Ohms__:REAL:1p:1:Load Resistance,Constant\sCurrent:Current Parameters:DC Current:0:0:A:REAL:1p:1:DC Current for a constant current type load.,Constant\sCurrent:Current Parameters:Saturation Voltage:1:0:V:REAL:1p¦9999:1:The saturation voltage for the constant current type load.
5 | USE_RSHUNT | 1 | REAL | LOAD_TYPE='Constant\sResistance' RESISTANCE=1 DC_CURRENT=1 SAT_VOLTAGE=20m USE_RSHUNT=1 | LOAD_TYPE='%LOAD_TYPE%' RESISTANCE=%RESISTANCE% DC_CURRENT=%DC_CURRENT% SAT_VOLTAGE=%SAT_VOLTAGE% USE_RSHUNT=%USE_RSHUNT% | Use Shunt Resistance? | GROUPCHECK |  | Constant\sCurrent | Current Parameters | 2 | 0 |  | 0 | The shunt resistance for the constant voltage load. | 1 | InputList | ParamFilled | : :Load Type::::RADIO:::The Type of Load,Constant\sResistance:Resistance Parameters:Resistor Value:0:0:__Ohms__:REAL:1p:1:Load Resistance,Constant\sCurrent:Current Parameters:DC Current:0:0:A:REAL:1p:1:DC Current for a constant current type load.,Constant\sCurrent:Current Parameters:Saturation Voltage:1:0:V:REAL:1p¦9999:1:The saturation voltage for the constant current type load.,Constant\sCurrent:Current Parameters:Use Shunt Resistance?:2:0::GROUPCHECK::0:The shunt resistance for the constant voltage load.
6 | RSHUNT | 10Meg | REAL | LOAD_TYPE='Constant\sResistance' RESISTANCE=1 DC_CURRENT=1 SAT_VOLTAGE=20m USE_RSHUNT=1 RSHUNT=10Meg | LOAD_TYPE='%LOAD_TYPE%' RESISTANCE=%RESISTANCE% DC_CURRENT=%DC_CURRENT% SAT_VOLTAGE=%SAT_VOLTAGE% USE_RSHUNT=%USE_RSHUNT% RSHUNT=%RSHUNT% | Shunt Resistance | REAL | 1p | Constant\sCurrent | Use Shunt Resistance? | 1 | 0 | __Ohms__ | 1 | The leakage resistance for the constant voltage load. | 0 | InputList | ParamFilled | : :Load Type::::RADIO:::The Type of Load,Constant\sResistance:Resistance Parameters:Resistor Value:0:0:__Ohms__:REAL:1p:1:Load Resistance,Constant\sCurrent:Current Parameters:DC Current:0:0:A:REAL:1p:1:DC Current for a constant current type load.,Constant\sCurrent:Current Parameters:Saturation Voltage:1:0:V:REAL:1p¦9999:1:The saturation voltage for the constant current type load.,Constant\sCurrent:Current Parameters:Use Shunt Resistance?:2:0::GROUPCHECK::0:The shunt resistance for the constant voltage load.,Constant\sCurrent:Use Shunt Resistance?:Shunt Resistance:1:0:__Ohms__:REAL:1p:1:The leakage resistance for the constant voltage load.
7 | DC_VOLTAGE | 1 | REAL | LOAD_TYPE='Constant\sResistance' RESISTANCE=1 DC_CURRENT=1 SAT_VOLTAGE=20m USE_RSHUNT=1 RSHUNT=10Meg DC_VOLTAGE=1 | LOAD_TYPE='%LOAD_TYPE%' RESISTANCE=%RESISTANCE% DC_CURRENT=%DC_CURRENT% SAT_VOLTAGE=%SAT_VOLTAGE% USE_RSHUNT=%USE_RSHUNT% RSHUNT=%RSHUNT% DC_VOLTAGE=%DC_VOLTAGE% | DC Voltage | REAL | 1p | Constant\sVoltage | Voltage Parameters | 0 | 0 | V | 1 | DC Voltage for a constant voltage type load. | 0 | InputList | ParamFilled | : :Load Type::::RADIO:::The Type of Load,Constant\sResistance:Resistance Parameters:Resistor Value:0:0:__Ohms__:REAL:1p:1:Load Resistance,Constant\sCurrent:Current Parameters:DC Current:0:0:A:REAL:1p:1:DC Current for a constant current type load.,Constant\sCurrent:Current Parameters:Saturation Voltage:1:0:V:REAL:1p¦9999:1:The saturation voltage for the constant current type load.,Constant\sCurrent:Current Parameters:Use Shunt Resistance?:2:0::GROUPCHECK::0:The shunt resistance for the constant voltage load.,Constant\sCurrent:Use Shunt Resistance?:Shunt Resistance:1:0:__Ohms__:REAL:1p:1:The leakage resistance for the constant voltage load.,Constant\sVoltage:Voltage Parameters:DC Voltage:0:0:V:REAL:1p:1:DC Voltage for a constant voltage type load.
8 | RSERIES | 1m | REAL | LOAD_TYPE='Constant\sResistance' RESISTANCE=1 DC_CURRENT=1 SAT_VOLTAGE=20m USE_RSHUNT=1 RSHUNT=10Meg DC_VOLTAGE=1 RSERIES=1m | LOAD_TYPE='%LOAD_TYPE%' RESISTANCE=%RESISTANCE% DC_CURRENT=%DC_CURRENT% SAT_VOLTAGE=%SAT_VOLTAGE% USE_RSHUNT=%USE_RSHUNT% RSHUNT=%RSHUNT% DC_VOLTAGE=%DC_VOLTAGE% RSERIES=%RSERIES% | Series Resistance | REAL | 1u | Constant\sVoltage | Voltage Parameters | 1 | 0 | __Ohms__ | 1 | The series resistance for the constant voltage load. | 0 | InputList | ParamFilled | : :Load Type::::RADIO:::The Type of Load,Constant\sResistance:Resistance Parameters:Resistor Value:0:0:__Ohms__:REAL:1p:1:Load Resistance,Constant\sCurrent:Current Parameters:DC Current:0:0:A:REAL:1p:1:DC Current for a constant current type load.,Constant\sCurrent:Current Parameters:Saturation Voltage:1:0:V:REAL:1p¦9999:1:The saturation voltage for the constant current type load.,Constant\sCurrent:Current Parameters:Use Shunt Resistance?:2:0::GROUPCHECK::0:The shunt resistance for the constant voltage load.,Constant\sCurrent:Use Shunt Resistance?:Shunt Resistance:1:0:__Ohms__:REAL:1p:1:The leakage resistance for the constant voltage load.,Constant\sVoltage:Voltage Parameters:DC Voltage:0:0:V:REAL:1p:1:DC Voltage for a constant voltage type load.,Constant\sVoltage:Voltage Parameters:Series Resistance:1:0:__Ohms__:REAL:1u:1:The series resistance for the constant voltage load.
9 | RLEAKAGE | 1Meg | REAL | LOAD_TYPE='Constant\sResistance' RESISTANCE=1 DC_CURRENT=1 SAT_VOLTAGE=20m USE_RSHUNT=1 RSHUNT=10Meg DC_VOLTAGE=1 RSERIES=1m RLEAKAGE=1Meg | LOAD_TYPE='%LOAD_TYPE%' RESISTANCE=%RESISTANCE% DC_CURRENT=%DC_CURRENT% SAT_VOLTAGE=%SAT_VOLTAGE% USE_RSHUNT=%USE_RSHUNT% RSHUNT=%RSHUNT% DC_VOLTAGE=%DC_VOLTAGE% RSERIES=%RSERIES% RLEAKAGE=%RLEAKAGE% | Leakage Resistance | REAL | 1 | Constant\sVoltage | Voltage Parameters | 2 | 0 | __Ohms__ | 1 | The leakage resistance for the constant voltage load. | 0 | InputList | ParamFilled | : :Load Type::::RADIO:::The Type of Load,Constant\sResistance:Resistance Parameters:Resistor Value:0:0:__Ohms__:REAL:1p:1:Load Resistance,Constant\sCurrent:Current Parameters:DC Current:0:0:A:REAL:1p:1:DC Current for a constant current type load.,Constant\sCurrent:Current Parameters:Saturation Voltage:1:0:V:REAL:1p¦9999:1:The saturation voltage for the constant current type load.,Constant\sCurrent:Current Parameters:Use Shunt Resistance?:2:0::GROUPCHECK::0:The shunt resistance for the constant voltage load.,Constant\sCurrent:Use Shunt Resistance?:Shunt Resistance:1:0:__Ohms__:REAL:1p:1:The leakage resistance for the constant voltage load.,Constant\sVoltage:Voltage Parameters:DC Voltage:0:0:V:REAL:1p:1:DC Voltage for a constant voltage type load.,Constant\sVoltage:Voltage Parameters:Series Resistance:1:0:__Ohms__:REAL:1u:1:The series resistance for the constant voltage load.,Constant\sVoltage:Voltage Parameters:Leakage Resistance:2:0:__Ohms__:REAL:1:1:The leakage resistance for the constant voltage load.
Step #5: | Determine Dialog Title and Caption | [14 empty] | This column | This column | This column
| Title | Caption | [13 empty] | intentionally left | intentionally left | intentionally left | DESCRIPTIONS property concatenation
| Programmable Load | Edit Programmable Load | [13 empty] | hidden. Do not | hidden. Do not | hidden. Do not | Edit Programmable Load,Programmable Load
[16 empty] | modify or delete. | modify or delete. | modify or delete.
[16 empty] | This column | This column | This column
Symbol Property to be added to the symbol | [15 empty] | intentionally left | intentionally left | intentionally left
Name | Value | [14 empty] | hidden. Do not | hidden. Do not | hidden. Do not
DESCRIPTIONS | Edit Programmable Load,Programmable Load | [14 empty] | modify or delete. | modify or delete. | modify or delete.
TABS | Constant\sResistance,Constant\sCurrent,Constant\sVoltage
GROUPS | Constant\sResistance:GROUP:Resistance Parameters:0:0:0:0:0:0:0,Constant\sCurrent:GROUP:Current Parameters:0:0:0:0:0:0:0,Constant\sVoltage:GROUP:Voltage Parameters:0:0:0:0:0:0:0
LABELS | : :Load Type::::RADIO:::The Type of Load,Constant\sResistance:Resistance Parameters:Resistor Value:0:0:__Ohms__:REAL:1p:1:Load Resistance,Constant\sCurrent:Current Parameters:DC Current:0:0:A:REAL:1p:1:DC Current for a constant current type load.,Constant\sCurrent:Current Parameters:Saturation Voltage:1:0:V:REAL:1p¦9999:1:The saturation voltage for the constant current type load.,Constant\sCurrent:Current Parameters:Use Shunt Resistance?:2:0::GROUPCHECK::0:The shunt resistance for the constant voltage load.,Constant\sCurrent:Use Shunt Resistance?:Shunt Resistance:1:0:__Ohms__:REAL:1p:1:The leakage resistance for the constant voltage load.,Constant\sVoltage:Voltage Parameters:DC Voltage:0:0:V:REAL:1p:1:DC Voltage for a constant voltage type load.,Constant\sVoltage:Voltage Parameters:Series Resistance:1:0:__Ohms__:REAL:1u:1:The series resistance for the constant voltage load.,Constant\sVoltage:Voltage Parameters:Leakage Resistance:2:0:__Ohms__:REAL:1:1:The leakage resistance for the constant voltage load.
PARAMETERS | LOAD_TYPE='Constant\sResistance' RESISTANCE=1 DC_CURRENT=1 SAT_VOLTAGE=20m USE_RSHUNT=1 RSHUNT=10Meg DC_VOLTAGE=1 RSERIES=1m RLEAKAGE=1Meg
VALUESCRIPT | edit_parameterised_multi_prop_device_radio_widget_dialog 1
Script Calls ( with the symbol open in the symbol editor, you can copy/paste these commands into the SIMetrix/SIMPLIS command line to add or modify the symbol properties. )
Adds DESCRIPTIONS | AddSymbolProperty DESCRIPTIONS 195 "Edit Programmable Load,Programmable Load"
Adds TABS | AddSymbolProperty TABS 195 "Constant\sResistance,Constant\sCurrent,Constant\sVoltage"
Adds GROUPS | AddSymbolProperty GROUPS 195 "Constant\sResistance:GROUP:Resistance Parameters:0:0:0:0:0:0:0,Constant\sCurrent:GROUP:Current Parameters:0:0:0:0:0:0:0,Constant\sVoltage:GROUP:Voltage Parameters:0:0:0:0:0:0:0"
Adds LABELS | AddSymbolProperty LABELS 195 " : :Load Type::::RADIO:::The Type of Load,Constant\sResistance:Resistance Parameters:Resistor Value:0:0:__Ohms__:REAL:1p:1:Load Resistance,Constant\sCurrent:Current Parameters:DC Current:0:0:A:REAL:1p:1:DC Current for a constant current type load.,Constant\sCurrent:Current Parameters:Saturation Voltage:1:0:V:REAL:1p¦9999:1:The saturation voltage for the constant current type load.,Constant\sCurrent:Current Parameters:Use Shunt Resistance?:2:0::GROUPCHECK::0:The shunt resistance for the constant voltage load.,Constant\sCurrent:Use Shunt Resistance?:Shunt Resistance:1:0:__Ohms__:REAL:1p:1:The leakage resistance for the constant voltage load.,Constant\sVoltage:Voltage Parameters:DC Voltage:0:0:V:REAL:1p:1:DC Voltage for a constant voltage type load.,Constant\sVoltage:Voltage Parameters:Series Resistance:1:0:__Ohms__:REAL:1u:1:The series resistance for the constant voltage load.,Constant\sVoltage:Voltage Parameters:Leakage Resistance:2:0:__Ohms__:REAL:1:1:The leakage resistance for the constant voltage load."
Adds PARAMETERS | AddSymbolProperty PARAMETERS 195 "LOAD_TYPE='Constant\sResistance' RESISTANCE=1 DC_CURRENT=1 SAT_VOLTAGE=20m USE_RSHUNT=1 RSHUNT=10Meg DC_VOLTAGE=1 RSERIES=1m RLEAKAGE=1Meg"
Adds VALUESCRIPT | AddSymbolProperty VALUESCRIPT 195 "edit_parameterised_multi_prop_device_radio_widget_dialog 1"
Adds SIMPLIS_TEMPLATE | AddSymbolProperty SIMPLIS_TEMPLATE 81 "<ref> <nodelist> <value> vars: LOAD_TYPE='%LOAD_TYPE%' RESISTANCE=%RESISTANCE% DC_CURRENT=%DC_CURRENT% SAT_VOLTAGE=%SAT_VOLTAGE% USE_RSHUNT=%USE_RSHUNT% RSHUNT=%RSHUNT% DC_VOLTAGE=%DC_VOLTAGE% RSERIES=%RSERIES% RLEAKAGE=%RLEAKAGE%"
Adds VALUE | AddSymbolProperty LOAD_TYPE 33857 "Constant\sResistance"
Adds VALUE | AddSymbolProperty RESISTANCE 33857 "1"
Adds VALUE | AddSymbolProperty DC_CURRENT 33857 "1"
Adds VALUE | AddSymbolProperty SAT_VOLTAGE 33857 "20m"
Adds VALUE | AddSymbolProperty USE_RSHUNT 33857 "1"
Adds VALUE | AddSymbolProperty RSHUNT 33857 "10Meg"
Adds VALUE | AddSymbolProperty DC_VOLTAGE 33857 "1"
Adds VALUE | AddSymbolProperty RSERIES 33857 "1m"
Adds VALUE | AddSymbolProperty RLEAKAGE 33857 "1Meg"

## instructions
Permanent link to the documentation on parameter editing dialogs is here: http://www.simplis.com/documentation/link/simplis/4321 | Migrating a version 2.0 spreadsheet to this version:
Instructions for this spreadsheet: | As there are many new formula and data validation in this version, you need to copy the data from your old spreadsheet.
General Rules: | When copying the data, make certain you paste "Values Only". If you use the regular cut/paste, this spreadsheet will stop working.
1) Do not add columns to this spreadsheet
2) Work from top to bottom and left to right in each step
3) The spreadsheet uses excel tables to organize the tabs, groups, and parameter editing controls.
4) You will insert and remove rows in these tables to add or remove tabs, groups, or parameter editing controls. The most reliable method for adding or removing rows is to use the context menu: Select any cell inside the table, right click to bring up the context menu to insert a row above or below the current row:
5) You can check your work using the Data > Data Validation > Circle Invalid Data menu.

## changelog
1 | Bug Fix: AddProperty commands not showing when only using 1 parameter
2 | Function: Updated Parent Group drop down selections to only include groups within the Parent Tab
3 | Function: Added RADIO and TABBED selection

## TYPE data (hidden)
Option List | Ctrl Type Option List | Tabs → | Constant\sResistance | Constant\sCurrent | Constant\sVoltage
ParamEmpty | InputList | Normal Groups ↘ | Resistance Parameters
ParamFilled | NonInputList |  |  | Current Parameters
Voltage Parameters
ParamEmpty List | InputList
n/a | REAL
INT
ParamFilled List | STRING
STRING | BOOL
REAL | LIST
GROUPCHECK
Empty List
NonInputList
GROUP
FormType List | LABEL
Tabbed
Radio Select
Radio1stRow
RADIO
GROUPCHECK Groups ↘
Use Shunt Resistance?
|  | All Possible Groups ↘ | Resistance Parameters | Current Parameters | Voltage Parameters
Use Shunt Resistance?